## metadata
PAR ID | DOI | Title | Creator/Author | Corporate Author | Editor | Publication Date | Journal Name | Journal Volume | Journal Issue | Page Range or eLocation | ISSN | ISBN | Description/Abstract | Sponsoring Org. | Award IDs | Subject | Publication Year | Size | Format | Version | Resource Type | Publisher | Location | Rights | Institution
10440077 | https://doi.org/10.1109/ISCAS48785.2022.9937610 | Widely-Tunable RF Receiver Employing Synthetic Diversity for Interference Mitigation | Sadeghi, Sanaz; Soni, Sweta; Molnar, Alyosha |  |  | 2022-11-11T05:00:00Z | 2022 IEEE International Symposium on Circuits and Systems (ISCAS) |  |  | 1858 to 1862 |  |  | This paper presents a novel technique for suppression of in-band artifacts from out-of-band (OOB) interference in widely tunable RF receivers. The technique employs a multi-tap inductor-capacitor network (LCN) to generate diversity in gain and phase between taps across the targeted frequency range. Using this network to feed a bank of identical receivers sharing a single local oscillator (LO) allows multiple kinds of interferer artifact to be suppressed. Here we considered spur-induced and phase noise-induced artifacts. In each case, the resulting artifacts are linearly separable from signal when the outputs of the sub-receivers are recombined. AC and transient simulations were first performed to show feasibility of the proposed approach. A prototype was implemented in 45nm CMOS which confirmed the validity of the synthetic diversity (SD) approach for suppressing interferer artifacts, showing a maximum lowering in EVM and BER of 38% and 60% respectively. | National Science Foundation | 2030207 |  | 2022 |  |  |  | Conference Paper