## metadata
PAR ID | DOI | Title | Creator/Author | Corporate Author | Editor | Publication Date | Journal Name | Journal Volume | Journal Issue | Page Range or eLocation | ISSN | ISBN | Description/Abstract | Sponsoring Org. | Award IDs | Subject | Publication Year | Size | Format | Version | Resource Type | Publisher | Location | Rights | Institution
10440210 | https://doi.org/10.1116/6.0002250 | Deposition of sputtered NiO as a p-type layer for heterojunction diodes with Ga2O3 | Li, Jian-Sian (ORCID:0000000228177612); Xia, Xinyi (ORCID:0000000286448599); Chiang, Chao-Ching (ORCID:0000000204478170); Hays, David C.; Gila, Brent P.; Craciun, Valentin (ORCID:0000000314588653); Ren, Fan (ORCID:000000019234019X); Pearton, S. J. (ORCID:0000000164981256) |  |  | 2022-12-27T05:00:00Z | Journal of Vacuum Science & Technology A | 41 | 1 |  | 0734-2101 |  | <p>The characteristics of sputtered NiO for use in pn heterojunctions with Ga2O3 were investigated as a function of sputtering parameters and postdeposition annealing temperature. The oxygen/ nickel and Ni2O3/NiO ratios, as well as the bandgap and resistivity, increased as a function of O2/Ar gas flow ratio. For example, the bandgap increased from 3.7 to 3.9 eV and the resistivity increased from 0.1 to 2.9 Ω cm for the O2/Ar ratio increasing from 1/30 to 1/3. By sharp contrast, the bandgap and Ni2O3/NiO ratio decreased monotonically with postdeposition annealing temperatures up to 600 °C, but the density of films increased due to a higher fraction of NiO being present. Hydrogen is readily incorporated into NiO during exposure to plasmas, as delineated by secondary ion mass spectrometry measurements on deuterated films. The band alignments of NiO films were type II-staggered gaps with both α- and β-Ga2O3. The breakdown voltage of NiO/β-Ga2O3 heterojunction rectifiers was also a strong function of the O2/Ar flow ratio during deposition, with values of 1350 V for 1/3 and 830 V for 1/30.</p> | National Science Foundation | 1856662 |  | 2022 |  |  |  | Journal Article | American Vacuum Society