## metadata
PAR ID | DOI | Title | Creator/Author | Corporate Author | Editor | Publication Date | Journal Name | Journal Volume | Journal Issue | Page Range or eLocation | ISSN | ISBN | Description/Abstract | Sponsoring Org. | Award IDs | Subject | Publication Year | Size | Format | Version | Resource Type | Publisher | Location | Rights | Institution
10440219 | https://doi.org/10.1063/5.0101890 | Developing a platform for Fresnel diffractive radiography with 1 <i>μ</i> m spatial resolution at the National Ignition Facility | Schoelmerich, M. O. (ORCID:0000000247901565); Döppner, T. (ORCID:0000000257037125); Allen, C. H. (ORCID:0000000294172318); Divol, L. (ORCID:0000000269699898); Oliver, M. (ORCID:0000000305124400); Haden, D. (ORCID:000000018288664X); Biener, M. (ORCID:0000000172895905); Crippen, J. (ORCID:0000000264438365); Delora-Ellefson, J. (ORCID:0000000239103416); Ferguson, B. (ORCID:000000024133925X); Gericke, D. O. (ORCID:0000000167979004); Goldman, A. (ORCID:0000000208045049); Haid, A. (ORCID:0000000279913405); Heinbockel, C. (ORCID:0000000322575342); Kalantar, D. (ORCID:0000000277712546); Karmiol, Z. (ORCID:0000000226041623); Kemp, G. (ORCID:0000000238253666); Kroll, J. (ORCID:0000000291187303); Landen, O. L. (ORCID:0000000214998217); Masters, N. (ORCID:0000000198773500); Ping, Y. (ORCID:0000000248799072); Spindloe, C. (ORCID:0000000266487400); Theobald, W. (ORCID:0000000304149999); White, T. G. (ORCID:0000000238654240) |  |  | 2023-01-25T05:00:00Z | Review of Scientific Instruments | 94 | 1 |  | 0034-6748 |  | <p>An x-ray Fresnel diffractive radiography platform was designed for use at the National Ignition Facility. It will enable measurements of micron-scale changes in the density gradients across an interface between isochorically heated warm dense matter materials, the evolution of which is driven primarily through thermal conductivity and mutual diffusion. We use 4.75 keV Ti K-shell x-ray emission to heat a 1000 μm diameter plastic cylinder, with a central 30 μm diameter channel filled with liquid D2, up to 8 eV. This leads to a cylindrical implosion of the liquid D2 column, compressing it to ∼2.3 g/cm3. After pressure equilibration, the location of the D2/plastic interface remains steady for several nanoseconds, which enables us to track density gradient changes across the material interface with high precision. For radiography, we use Cu He-α x rays at 8.3 keV. Using a slit aperture of only 1 μm width increases the spatial coherence of the source, giving rise to significant diffraction features in the radiography signal, in addition to the refraction enhancement, which further increases its sensitivity to density scale length changes at the D2/plastic interface.</p> | National Science Foundation | 2045718 |  | 2023 |  |  |  | Journal Article | American Institute of Physics