## metadata
PAR ID | DOI | Title | Creator/Author | Corporate Author | Editor | Publication Date | Journal Name | Journal Volume | Journal Issue | Page Range or eLocation | ISSN | ISBN | Description/Abstract | Sponsoring Org. | Award IDs | Subject | Publication Year | Size | Format | Version | Resource Type | Publisher | Location | Rights | Institution
10440262 | https://doi.org/10.1116/6.0002265 | Ultrawide bandgap vertical β-(Al <i>x</i> Ga1 <i>−x</i> )2O3 Schottky barrier diodes on free-standing β-Ga2O3 substrates | Mudiyanselage, Dinusha Herath (ORCID:0000000186119296); Wang, Dawei; Fu, Houqiang (ORCID:0000000211258328) |  |  | 2023-01-25T05:00:00Z | Journal of Vacuum Science & Technology A | 41 | 2 |  | 0734-2101 |  | <p>Ultrawide bandgap β-(AlxGa1−x)2O3 vertical Schottky barrier diodes on (010) β-Ga2O3 substrates are demonstrated. The β-(AlxGa1−x)2O3 epilayer has an Al composition of 21% and a nominal Si doping of 2 × 1017 cm−3 grown by molecular beam epitaxy. Pt/Ti/Au has been employed as the top Schottky contact, whereas Ti/Au has been utilized as the bottom Ohmic contact. The fabricated devices show excellent rectification with a high on/off ratio of ∼109, a turn-on voltage of 1.5 V, and an on-resistance of 3.4 mΩ cm2. Temperature-dependent forward current-voltage characteristics show effective Schottky barrier height varied from 0.91 to 1.18 eV while the ideality factor from 1.8 to 1.1 with increasing temperatures, which is ascribed to the inhomogeneity of the metal/semiconductor interface. The Schottky barrier height was considered a Gaussian distribution of potential, where the extracted mean barrier height and a standard deviation at zero bias were 1.81 and 0.18 eV, respectively. A comprehensive analysis of the device leakage was performed to identify possible leakage mechanisms by studying temperature-dependent reverse current-voltage characteristics. At reverse bias, due to the large Schottky barrier height, the contributions from thermionic emission and thermionic field emission are negligible. By fitting reverse leakage currents at different temperatures, it was identified that Poole–Frenkel emission and trap-assisted tunneling are the main leakage mechanisms at high- and low-temperature regimes, respectively. Electrons can tunnel through the Schottky barrier assisted by traps at low temperatures, while they can escape these traps at high temperatures and be transported under high electric fields. This work can serve as an important reference for the future development of ultrawide bandgap β-(AlxGa1−x)2O3 power electronics, RF electronics, and ultraviolet photonics.</p> | National Science Foundation | 2302696 |  | 2023 |  |  |  | Journal Article | American Vacuum Society