## metadata
PAR ID | DOI | Title | Creator/Author | Corporate Author | Editor | Publication Date | Journal Name | Journal Volume | Journal Issue | Page Range or eLocation | ISSN | ISBN | Description/Abstract | Sponsoring Org. | Award IDs | Subject | Publication Year | Size | Format | Version | Resource Type | Publisher | Location | Rights | Institution
10440309 | https://doi.org/10.1116/6.0002115 | Growth and characterization of α-Ga2O3 on sapphire and nanocrystalline β-Ga2O3 on diamond substrates by halide vapor phase epitaxy | Modak, Sushrut; Lundh, James Spencer; Al-Mamun, Nahid Sultan; Chernyak, Leonid (ORCID:0000000177370251); Haque, Aman (ORCID:0000000165355484); Tu, Thieu Quang; Kuramata, Akito; Tadjer, Marko J. (ORCID:0000000223882937); Pearton, Stephen J. (ORCID:0000000164981256) |  |  | 2022-11-03T04:00:00Z | Journal of Vacuum Science & Technology A | 40 | 6 |  | 0734-2101 |  | <p>Halide vapor phase epitaxial (HVPE) Ga2O3 films were grown on c-plane sapphire and diamond substrates at temperatures up to 550 °C without the use of a barrier dielectric layer to protect the diamond surface. Corundum phase α-Ga2O3 was grown on the sapphire substrates, whereas the growth on diamond resulted in regions of nanocrystalline β-Ga2O3 (nc-β-Ga2O3) when oxygen was present in the HVPE reactor only during film growth. X-ray diffraction confirmed the growth of α-Ga2O3 on sapphire but failed to detect any β-Ga2O3 reflections from the films grown on diamond. These films were further characterized via Raman spectroscopy, which revealed the β-Ga2O3 phase of these films. Transmission electron microscopy demonstrated the nanocrystalline character of these films. From cathodoluminescence spectra, three emission bands, UVL′, UVL, and BL, were observed for both the α-Ga2O3/sapphire and nc-Ga2O3/diamond, and these bands were centered at approximately 3.7, 3.2, and 2.7 eV.</p> | National Science Foundation | 1856662; 2015795 |  | 2022 |  |  |  | Journal Article | American Vacuum Society