## metadata
PAR ID | DOI | Title | Creator/Author | Corporate Author | Editor | Publication Date | Journal Name | Journal Volume | Journal Issue | Page Range or eLocation | ISSN | ISBN | Description/Abstract | Sponsoring Org. | Award IDs | Subject | Publication Year | Size | Format | Version | Resource Type | Publisher | Location | Rights | Institution
10440318 | https://doi.org/10.1063/5.0089464 | Characterization of sub-picosecond laser-produced fast electrons by modeling angularly resolved bremsstrahlung measurements with 3D hybrid particle-in-cell code | Chen, L. (ORCID:0000000272510398); Sawada, H. (ORCID:0000000279729894) |  |  | 2022-09-13T04:00:00Z | Physics of Plasmas | 29 | 9 |  | 1070-664X |  | <p>Hard x-rays produced by intense laser-produced fast electrons interacting with solids are a vital source for producing radiographs of high-density objects and implosion cores for inertial confinement fusion. Accurate calculation of hard x-ray sources requires a three-dimensional (3D) simulation geometry that fully models the electron transport dynamics, including electron recirculation and the generation of absolute photon yields. To date, 3D simulations of laser-produced bremsstrahlung photons over tens of picoseconds and code benchmarking have not been performed definitively. In this study, we characterize sub-picosecond laser-produced fast electrons by modeling angularly resolved bremsstrahlung measurements for refluxing and non-refluxing targets using the 3D hybrid particle-in-cell (PIC), Large Scale Plasma code. Bremsstrahlung radiation and escaped electron data were obtained by focusing a 50-TW Leopard laser (15 J, 0.35 ps, 2 × 1019 W/cm2) on a 100-μm-thick Cu foil and a Cu with a large plastic backing (Cu–CH target). Data for both the Cu and Cu–CH targets were reproduced for simulations with a given set of electron parameters. Comparison of the simulations revealed that the hard x-ray emission from the Cu target was significantly longer in duration than that from the Cu–CH target. The benchmarked hybrid PIC code could prove to be a powerful tool in the design and optimization of time- and angular-dependent bremsstrahlung sources for flash x-ray and gamma-ray radiography.</p> | National Science Foundation | 1707357 |  | 2022 |  |  |  | Journal Article | American Institute of Physics