## metadata
PAR ID | DOI | Title | Creator/Author | Corporate Author | Editor | Publication Date | Journal Name | Journal Volume | Journal Issue | Page Range or eLocation | ISSN | ISBN | Description/Abstract | Sponsoring Org. | Award IDs | Subject | Publication Year | Size | Format | Version | Resource Type | Publisher | Location | Rights | Institution
10440372 | https://doi.org/10.1063/5.0102605 | Single-beam plasma source deposition of carbon thin films | Kim, Young; Baule, Nina; Shrestha, Maheshwar; Zheng, Bocong (ORCID:0000000260523693); Schuelke, Thomas (ORCID:0000000175314600); Fan, Qi Hua (ORCID:0000000286121326) |  |  | 2022-11-11T05:00:00Z | Review of Scientific Instruments | 93 | 11 |  | 0034-6748 |  | <p>A single-beam plasma source was developed and used to deposit hydrogenated amorphous carbon (a-C:H) thin films at room temperature. The plasma source was excited by a combined radio frequency and direct current power, which resulted in tunable ion energy over a wide range. The plasma source could effectively dissociate the source hydrocarbon gas and simultaneously emit an ion beam to interact with the deposited film. Using this plasma source and a mixture of argon and C2H2 gas, a-C:H films were deposited at a rate of ∼26 nm/min. The resulting a-C:H film of 1.2 µm thick was still highly transparent with a transmittance of over 90% in the infrared range and an optical bandgap of 2.04 eV. Young’s modulus of the a-C:H film was ∼80 GPa. The combination of the low-temperature high-rate deposition of transparent a-C:H films with moderately high Young’s modulus makes the single-beam plasma source attractive for many coatings applications, especially in which heat-sensitive and soft materials are involved. The single-beam plasma source can be configured into a linear structure, which could be used for large-area coatings.</p> | National Science Foundation | 1917577 |  | 2022 |  |  |  | Journal Article | American Institute of Physics