## metadata
PAR ID | DOI | Title | Creator/Author | Corporate Author | Editor | Publication Date | Journal Name | Journal Volume | Journal Issue | Page Range or eLocation | ISSN | ISBN | Description/Abstract | Sponsoring Org. | Award IDs | Subject | Publication Year | Size | Format | Version | Resource Type | Publisher | Location | Rights | Institution
10441357 | https://doi.org/10.1002/aisy.202300086 | Building Intelligence in the Mechanical Domain—Harvesting the Reservoir Computing Power in Origami to Achieve Information Perception Tasks | Wang, Jun [Department of Mechanical Engineering Virginia Tech 181 Durham Hall 1145 Perry Street Blacksburg VA 24061 USA] (ORCID:0000000338786195); Li, Suyi [Department of Mechanical Engineering Virginia Tech 181 Durham Hall 1145 Perry Street Blacksburg VA 24061 USA] |  |  | 2023-07-08T04:00:00Z | Advanced Intelligent Systems | 5 | 9 |  | 2640-4567 |  | <p>Herein, the cognitive capability of a simple, paper‐based Miura‐ori—using the physical reservoir computing framework—is experimentally examined to achieve different information perception tasks. The body dynamics of Miura‐ori (aka its vertices displacements), which is excited by a simple harmonic base excitation, can be exploited as the reservoir computing resource. By recording these dynamics with a high‐resolution camera and image processing program and then using linear regression for training, it is shown that the origami reservoir has sufficient computing capacity to estimate the weight and position of a payload. It can also recognize the input frequency and magnitude patterns. Furthermore, multitasking is achievable by simultaneously applying two targeted functions to the same reservoir state matrix. Therefore, it is demonstrated that Miura‐ori can assess the dynamic interactions between its body and ambient environment to extract meaningful information—an intelligent behavior in the mechanical domain. Given that Miura‐ori has been widely used to construct deployable structures, lightweight materials, and compliant robots, enabling such information perception tasks can add a new dimension to the functionality of such a versatile structure.</p> | National Science Foundation | 2239673 |  | 2023 |  |  |  | Journal Article | Wiley Blackwell (John Wiley & Sons)