## metadata
PAR ID | DOI | Title | Creator/Author | Corporate Author | Editor | Publication Date | Journal Name | Journal Volume | Journal Issue | Page Range or eLocation | ISSN | ISBN | Description/Abstract | Sponsoring Org. | Award IDs | Subject | Publication Year | Size | Format | Version | Resource Type | Publisher | Location | Rights | Institution
10442647 | https://doi.org/10.1038/s41598-022-16519-2 | Rapid high-resolution volumetric imaging via laser ablation delayering and confocal imaging | Phoulady, Adrian; May, Nicholas; Choi, Hongbin; Suleiman, Yara; Shahbazmohamadi, Sina; Tavousi, Pouya |  |  | 2022-12-01T05:00:00Z | Scientific Reports | 12 | 1 |  | 2045-2322 |  | Abstract Acquiring detailed 3D images of samples is needed for conducting thorough investigations in a wide range of applications. Doing so using nondestructive methods such as X-ray computed tomography (X-ray CT) has resolution limitations. Destructive methods, which work based on consecutive delayering and imaging of the sample, face a tradeoff between throughput and resolution. Using focused ion beam (FIB) for delayering, although high precision, is low throughput. On the other hand, mechanical methods that can offer fast delayering, are low precision and may put the sample integrity at risk. Herein, we propose to use femtosecond laser ablation as a delayering method in combination with optical and confocal microscopy as the imaging technique for performing rapid 3D imaging. The use of confocal microscopy provides several advantages. First, it eliminates the 3D image distortion resulting from non-flat layers, caused by the difference in laser ablation rate of different materials. It further allows layer height variations to be maintained within a small range. Finally, it enables material characterization based on the processing of material ablation rate at different locations. The proposed method is applied on a printed circuit board (PCB), and the results are validated and compared with the X-ray CT image of the PCB part. | National Science Foundation | 1916756 |  | 2022 |  |  |  | Journal Article