## metadata
PAR ID | DOI | Title | Creator/Author | Corporate Author | Editor | Publication Date | Journal Name | Journal Volume | Journal Issue | Page Range or eLocation | ISSN | ISBN | Description/Abstract | Sponsoring Org. | Award IDs | Subject | Publication Year | Size | Format | Version | Resource Type | Publisher | Location | Rights | Institution
10442660 |  | Sub-terahertz devices and test metrology | Li, L.; Asadi, M. J.; Li, T.; Wang, X.; Hwang, J. C. |  |  | 2023-09-03T04:00:00Z | SRC TECHCON, Autsin, TX, Sep. 2023 | [5 empty] | As 6G wireless communications push the operation frequency above 110 GHz, it is critical to have low-loss interconnects that can be accurately tested. To this end, D-band (110 GHz to 170 GHz) substrate-integrated waveguides (SIWs) are designed on a 100-μm-thick SiC substrate. The fabricated SIWs are probed on-wafer in a single sweep from 70 kHz to 220 GHz with their input/output transitioned to grounded coplanar waveguides (GCPWs). From CPW-probed scattering parameters, two-tier calibration is used to de-embed the SIW-GCPW transitions and to extract the intrinsic SIW characteristics. In general, the record low loss measured agrees with that obtained from finite-element full-wave electromagnetic simulation. For example, across the D band, the average insertion loss is approximately 0.2 dB/mm, which is several times better than that of coplanar or microstrip transmission lines fabricated on the same substrate. A 3-pole filter exhibits a 1-dB insertion loss at 135 GHz with 20-dB selectivity and 11% bandwidth, which is order-of-magnitude better than typical on-chip filters. These results underscore the potential of using SIWs to interconnect transistors, filters, antennas, and other circuit elements on the same monolithically integrated chip. | National Science Foundation | 2117305; 2132323 |  | 2023 |  |  |  | Conference Paper