## metadata
PAR ID | DOI | Title | Creator/Author | Corporate Author | Editor | Publication Date | Journal Name | Journal Volume | Journal Issue | Page Range or eLocation | ISSN | ISBN | Description/Abstract | Sponsoring Org. | Award IDs | Subject | Publication Year | Size | Format | Version | Resource Type | Publisher | Location | Rights | Institution
10442726 | https://doi.org/10.1088/1361-6439/ac984a | Micromechanical valve-operated needle-on-a-chip microinjection module for microfluidic large-scale integration | Gray-Scherr, Delaney; Gasvoda, Hudson; Hadsell, Alex; Miller, Leilani; Demir, Ebru; Araci, I Emre |  |  | 2022-10-20T04:00:00Z | Journal of Micromechanics and Microengineering | 32 | 12 | 125002 | 0960-1317 |  | Abstract Microinjection is an essential process in genetic engineering that is used to deliver genetic materials into various biological specimens. Considering the high-throughput requirement for microinjection applications ranging from gene editing to cell therapies, there is a need for an automated, highly parallelized, reproducible, and easy-to-use microinjection strategy. Here we report an on-chip, microfluidic microinjection module designed for compatibility with microfluidic large-scale integration technology that can be fabricated via standard, multilayer soft lithography techniques. The needle-on-chip (NOC) module consists of a two-layer polydimethylsiloxane-based microfluidic module whose puncture and injection operations are reliant solely on Quake valve actuation. As a proof-of-concept, we designed a NOC module to conduct the microinjection of a common genetics model organism, Caenorhabditis elegans ( C. elegans ). The NOC design was analyzed using finite element method simulations for a large range of practically viable geometrical parameters. The computational results suggested that a slight lateral offset (>10 μ m) of the control channel is sufficient for a successful NOC operation with a large fabrication tolerance (50 μ m, 50% channel width). To demonstrate proof-of-concept, the microinjection platform was fabricated and utilized to perform a successful injection of a tracer dye into C. elegans . | National Science Foundation | 2045087 |  | 2022 |  |  |  | Journal Article