## metadata
PAR ID | DOI | Title | Creator/Author | Corporate Author | Editor | Publication Date | Journal Name | Journal Volume | Journal Issue | Page Range or eLocation | ISSN | ISBN | Description/Abstract | Sponsoring Org. | Award IDs | Subject | Publication Year | Size | Format | Version | Resource Type | Publisher | Location | Rights | Institution
10445581 | https://doi.org/10.3390/spectroscj1020008 | Narrow-Linewidth Pr:YLF Laser for High-Resolution Raman Trace Gas Spectroscopy | Arachchige, Charuka Muktha; Muller, Andreas |  |  | 2023-09-01T04:00:00Z | Spectroscopy Journal | 1 | 2 | 86 to 97 | 2813-446X |  | Spontaneous Raman gas spectroscopy, which stands out as a versatile chemical identification tool, typically relies on frequency-doubled infrared laser sources to deliver the high power and narrow linewidth needed to achieve chemical detection at trace concentrations. The relatively low efficiency and high complexity of these lasers, however, can make them challenging to integrate into field-deployable instruments. Additionally, the frequency doubling prevents the utilization of circulating laser power for Raman enhancement. A diode-pumped Pr:YLF laser was investigated as an alternative narrow-band light source that could potentially realize a more portable Raman scattering system. When operated with an intracavity etalon, the laser realized a linewidth of 0.5 cm−1 with a green output power of 0.37 W and circulating power of 16 W when pumped with 3.1 W from a blue diode laser. Trace detection at atmospheric pressure with a high degree of spectral discrimination was demonstrated by resolving overlapping N2/CO and CO2/N2O Raman bands in air. | National Science Foundation | 2116275 |  | 2023 |  |  |  | Journal Article