## metadata
PAR ID | DOI | Title | Creator/Author | Corporate Author | Editor | Publication Date | Journal Name | Journal Volume | Journal Issue | Page Range or eLocation | ISSN | ISBN | Description/Abstract | Sponsoring Org. | Award IDs | Subject | Publication Year | Size | Format | Version | Resource Type | Publisher | Location | Rights | Institution
10446147 | https://doi.org/10.1002/mame.202100766 | Quantitative Investigation into the Design and Process Parametric Effects on the Fiber‐Entrapped Residual Charge for a Polymer Melt Electrohydrodynamic Printing Process | Cao, Kai [Department of Mechanical Engineering Stevens Institute of Technology 1 Castle Point Terrace Hoboken NJ 07030 USA]; Zhang, Fucheng [Department of Mechanical Engineering Stevens Institute of Technology 1 Castle Point Terrace Hoboken NJ 07030 USA]; Zaeri, Ahmadreza [Department of Mechanical Engineering Stevens Institute of Technology 1 Castle Point Terrace Hoboken NJ 07030 USA]; Zgeib, Ralf [Department of Mechanical Engineering Stevens Institute of Technology 1 Castle Point Terrace Hoboken NJ 07030 USA]; Chang, Robert C. [Department of Mechanical Engineering Stevens Institute of Technology 1 Castle Point Terrace Hoboken NJ 07030 USA] (ORCID:0000000293255525) |  |  | 2022-01-20T05:00:00Z | Macromolecular Materials and Engineering | 307 | 3 |  | 1438-7492 |  | <title>Abstract</title> <p>The printing accuracy of the melt electrowriting (MEW) process is adversely affected by residual charge entrapped within the printed fibers. To mitigate this effect, the residual charge amount (<italic>Q</italic><sub>r</sub>) must first be accurately determined. In this study,<italic>Q</italic><sub>r</sub>is measured by a commercial electrometer at a nanocoulomb scale for MEW‐enabled scaffolds. Based on this enabling measurement, the effects of various design parameters (including substrate surface conductivity<italic>σ</italic>, printing time<italic>t</italic>, layer number<italic>N</italic>), and process parameters (including voltage<italic>U</italic>, translational stage speed<italic>v</italic>, and material temperature<italic>T</italic><sub>m</sub>), on<italic>Q</italic><sub>r</sub>are investigated. An increase of<italic>σ</italic>or decrease of<italic>N</italic>helps to decrease<italic>Q</italic><sub>r</sub>. The effects of different process parameters on the residual charge can be either dependent or independent of fiber morphologies. Moreover, the fiber‐morphology dependent and independent effect can be either synergistic (<italic>U</italic>and<italic>T</italic><sub>m</sub>) or antagonistic (e.g.,<italic>v</italic>) for different process parameters. Under same conditions,<italic>Q</italic><sub>r</sub>in the interweaving scaffold design is generally smaller than that in the non‐interweaving scaffold design. These results help to furnish necessary insights into the charge dissipation process for a melt‐based electrohydrodynamic printing process while providing a systematic methodology to mitigate the residual charge accumulation.</p> | National Science Foundation | 1663095 |  | 2022 |  |  |  | Journal Article | Wiley Blackwell (John Wiley & Sons)