## metadata
PAR ID | DOI | Title | Creator/Author | Corporate Author | Editor | Publication Date | Journal Name | Journal Volume | Journal Issue | Page Range or eLocation | ISSN | ISBN | Description/Abstract | Sponsoring Org. | Award IDs | Subject | Publication Year | Size | Format | Version | Resource Type | Publisher | Location | Rights | Institution
10446162 | https://doi.org/10.1002/adom.202100089 | Organic Doping at Ultralow Concentrations | Radha_Krishnan, Raj_Kishen [Department of Physics Kent State University Kent OH 44242 USA]; Liu, Shiyi [Department of Physics Kent State University Kent OH 44242 USA]; Dahal, Drona [Department of Physics Kent State University Kent OH 44242 USA]; Paudel, Pushpa_Raj [Department of Physics Kent State University Kent OH 44242 USA]; Lüssem, Björn [Department of Physics Kent State University Kent OH 44242 USA] (ORCID:0000000150293356) |  |  | 2021-04-24T04:00:00Z | Advanced Optical Materials | 9 | 14 |  | 2195-1071 |  | <title>Abstract</title> <p>Organic doping is widely used for defining the majority charge carriers of organic thin films, tuning the Fermi level, and improving and stabilizing the performance of organic light‐emitting diodes and organic solar cells. However, in contrast to inorganic semiconductors, the doping concentrations commonly used are quite high (in the wt% range). Such high concentrations not only limit the scope of doping in organic field‐effect transistors (OFETs), but also limit the doping process itself resulting in a low doping efficiency. Here, the mechanism of doping at ultralow doping concentrations is studied. Doped C<sub>60</sub>metal‐oxide‐semiconductor (MOS) junctions are used to study doping at the 100 ppm level. With the help of a small‐signal drift‐diffusion model, it is possible to disentangle effects of traps at the gate dielectric/organic semiconductor interface from effects of doping and to determine the doping efficiency and activation energy of the doping process. Doped C<sub>60</sub>OFETs with an ultralow operation voltage of 800 mV and an excellent on/off ratio of up to 10<sup>7</sup>are realized. The devices have low subthreshold swing in the range of 80 mV dec<sup>−1</sup>and a large transconductance of up to 8 mS mm<sup>−1</sup>.</p> | National Science Foundation | 1709479 |  | 2021 |  |  |  | Journal Article | Wiley Blackwell (John Wiley & Sons)