## metadata
PAR ID | DOI | Title | Creator/Author | Corporate Author | Editor | Publication Date | Journal Name | Journal Volume | Journal Issue | Page Range or eLocation | ISSN | ISBN | Description/Abstract | Sponsoring Org. | Award IDs | Subject | Publication Year | Size | Format | Version | Resource Type | Publisher | Location | Rights | Institution
10447079 | https://doi.org/10.3390/s22218319 | Gradient Index Metasurface Lens for Microwave Imaging | Datta, Srijan; Tamburrino, Antonello; Udpa, Lalita |  |  | 2022-11-01T04:00:00Z | Sensors | 22 | 21 | 8319 | 1424-8220 |  | This paper presents the design, simulation and experimental validation of a gradient-index (GRIN) metasurface lens operating at 8 GHz for microwave imaging applications. The unit cell of the metasurface consists of an electric-LC (ELC) resonator. The effective refractive index of the metasurface is controlled by varying the capacitive gap at the center of the unit cell. This allows the design of a gradient index surface. A one-dimensional gradient index lens is designed and tested at first to describe the operational principle of such lenses. The design methodology is extended to a 2D gradient index lens for its potential application as a microwave imaging device. The metasurface lenses are designed and analyzed using full-wave finite element (FEM) solver. The proposed 2D lens has an aperture of size 119 mm (3.17λ) × 119 mm (3.17λ) and thickness of only 0.6 mm (0.016λ). Horn antenna is used as source of plane waves incident on the lens to evaluate the focusing performance. Field distributions of the theoretical designs and fabricated lenses are analyzed and are shown to be in good agreement. A microwave nondestructive evaluation (NDE) experiment is performed with the 2D prototype lens to image a machined groove in a Teflon sample placed at the focal plane of the lens. | National Science Foundation | 1762331 |  | 2022 |  |  |  | Journal Article