## metadata
PAR ID | DOI | Title | Creator/Author | Corporate Author | Editor | Publication Date | Journal Name | Journal Volume | Journal Issue | Page Range or eLocation | ISSN | ISBN | Description/Abstract | Sponsoring Org. | Award IDs | Subject | Publication Year | Size | Format | Version | Resource Type | Publisher | Location | Rights | Institution
10447169 | https://doi.org/10.1039/D3VA00017F | Electrospun TiO <sub>2</sub> /carbon composite nanofibers as effective (photo)electrodes for removal and transformation of recalcitrant water contaminants | Butzlaff, Ashley Hesterberg; Jensen, Madeline; Yan, Chenxu; Ghanim, Abdulsattar; Werth, Charles; Cwiertny, David; Mubeen, Syed |  |  | 2023-07-03T04:00:00Z | Environmental Science: Advances | 2 | 7 | 967 to 981 | 2754-7000 |  | Electrochemical (EC) and photoelectrochemical (PEC) water treatment systems are gaining popularity, necessitating new electrode materials that offer reliable performance across diverse application platforms. For applications specifically targeting dilute chemical pollutants ( i.e. , parts-per-million concentrations or less), beneficial electrode properties include high surface area to overcome kinetic overpotential losses, low electrode areal electrical resistance, and high water permeability with sufficient mechanical strength for use in electroactive membrane-based treatment systems. Here, we used electrospinning to fabricate (photo)electrodes from carbon nanofibers (CNFs) containing titanium dioxide (TiO 2 ) nanoparticles. Optimal CNF/TiO 2 composites were electrochemically and photochemically active with a surface area of ∼50 m 2 g −1 and electrode areal resistance of 2.66 Ω cm 2 , values comparable to commercial carbon-based electrode materials ( e.g. , Kynol Activated Carbon Cloth). Transformation experiments with carbamazepine (CBZ), a recalcitrant organic contaminant, suggest CNF/TiO 2 electrodes function dually as sorbents, first binding CBZ prior to oxidation at positive applied potentials. Complete CBZ transformation was observed in both EC (dark) and PEC (UV light; 280 mW cm −2 ) systems over 90 minutes, with PEC systems exhibiting 1.5-fold higher transformation rates ( k obs ∼ 0.18 min −1 ) at +1.00 V ( vs. Ag/AgCl). Composite electrodes also exhibited stability across repeated use, yielding consistent current densities over five experimental cycles (120 min each) of CBZ transformation (0.25 ± 0.03 mA cm −2 ). Because of their high surface area, electrical conductivity, photoactivity, and electrochemical stability, these electrospun CNF/TiO 2 composites represent promising (photo)electrode alternatives for diverse EC and PEC applications. | National Science Foundation | 1828974; 1706797 |  | 2023 |  |  |  | Journal Article