## metadata
PAR ID | DOI | Title | Creator/Author | Corporate Author | Editor | Publication Date | Journal Name | Journal Volume | Journal Issue | Page Range or eLocation | ISSN | ISBN | Description/Abstract | Sponsoring Org. | Award IDs | Subject | Publication Year | Size | Format | Version | Resource Type | Publisher | Location | Rights | Institution
10447327 | https://doi.org/10.1029/2020WR028140 | Distributed Acoustic Sensing as a Distributed Hydraulic Sensor in Fractured Bedrock | Becker, M. W. [Department of Geological Sciences California State University Long Beach Long Beach CA USA] (ORCID:0000000182420591); Coleman, T. I. [Silixa LLC Missoula MT USA] (ORCID:0000000220822314); Ciervo, C. C. [Department of Geological Sciences California State University Long Beach Long Beach CA USA] |  |  | 2020-08-28T04:00:00Z | Water Resources Research | 56 | 9 |  | 0043-1397 |  | <title>Abstract</title> <p>Distributed acoustic sensing (DAS) was originally intended to measure oscillatory strain at frequencies of 1 Hz or more on a fiber optic cable. Recently, measurements at much lower frequencies have opened the possibility of using DAS as a dynamic strain sensor in boreholes. A fiber optic cable mechanically coupled to a geologic formation will strain in response to hydraulic stresses in pores and fractures. A DAS interrogator can measure dynamic strain in the borehole, which can be related to fluid pressure through the mechanical compliance properties of the formation. Because DAS makes distributed measurements, it is capable of both locating hydraulically active features and quantifying the fluid pressure in the formation. We present field experiments in which a fiber optic cable was mechanically coupled to two crystalline rock boreholes. The formation was stressed hydraulically at another well using alternating injection and pumping. The DAS instrument measured oscillating strain at the location of a fracture zone known to be hydraulically active. Rock displacements of less than 1 nm were measured. Laboratory experiments confirm that displacement is measured correctly. These results suggest that fiber optic cable embedded in geologic formations may be used to map hydraulic connections in three‐dimensional fracture networks. A great advantage of this approach is that strain, an indirect measure of hydraulic stress, can be measured without beforehand knowledge of flowing fractures that intersect boreholes. The technology has obvious applications in water resources, geothermal energy, CO<sub>2</sub>sequestration, and remediation of groundwater in fractured bedrock.</p> | National Science Foundation | 1920334 |  | 2020 |  |  |  | Journal Article | DOI PREFIX: 10.1029