## metadata
PAR ID | DOI | Title | Creator/Author | Corporate Author | Editor | Publication Date | Journal Name | Journal Volume | Journal Issue | Page Range or eLocation | ISSN | ISBN | Description/Abstract | Sponsoring Org. | Award IDs | Subject | Publication Year | Size | Format | Version | Resource Type | Publisher | Location | Rights | Institution
10447501 | https://doi.org/10.1149/11106.1159ecst | Current Leakage and Faradaic Efficiency Simulation of Proton-Conducting Solid Oxide Electrolysis Cells | Jin, Xinfang; Shoukry, Yasser |  |  | 2023-05-19T04:00:00Z | ECS Transactions | 111 | 6 | 1159 to 1167 | 1938-5862 |  | In this study, we simulated BZY electrolyte-supported proton-conducting solid oxide cell by coupling surface defect chemistry reaction with charged species transport. We validated the model parameters by concentration as a function of temperature, conductivity under dry and wet oxygen as a function of oxygen partial pressure and temperature. The results indicate that the high electron-hole mobility (diffusivity) is mainly responsible for the high leaking current under high temperatures. The Faradaic efficiency stays low or even negative under low operating voltage or high temperature and plateaus as the cell voltage increases. The model developed in this study is a useful tool to understand the leaking current in BZY electrolyte and provide design strategies to avoid/mitigate such significant inefficiency for water electrolysis operation. | National Science Foundation | 1924096 |  | 2023 |  |  |  | Journal Article