## metadata
PAR ID | DOI | Title | Creator/Author | Corporate Author | Editor | Publication Date | Journal Name | Journal Volume | Journal Issue | Page Range or eLocation | ISSN | ISBN | Description/Abstract | Sponsoring Org. | Award IDs | Subject | Publication Year | Size | Format | Version | Resource Type | Publisher | Location | Rights | Institution
10447787 | https://doi.org/10.1140/epjc/s10052-022-10383-0 | R &D of wavelength-shifting reflectors and characterization of the quantum efficiency of tetraphenyl butadiene and polyethylene naphthalate in liquid argon | Araujo, G. R.; Baudis, L.; McFadden, N.; Krause, P.; Schönert, S.; Wu, V. H. |  |  | 2022-05-01T04:00:00Z | The European Physical Journal C | 82 | 5 |  | 1434-6052 |  | Abstract Detectors based on liquid argon (LAr) often require surfaces that can shift vacuum ultraviolet (VUV) light and reflect the visible shifted light. For the LAr instrumentation of the LEGEND-200 neutrinoless double beta decay experiment, several square meters of wavelength-shifting reflectors (WLSR) were prepared: the reflector Tetratex® (TTX) was in-situ evaporated with the wavelength shifter tetraphenyl butadiene (TPB). For even larger detectors, TPB evaporation will be more challenging and plastic films of polyethylene naphthalate (PEN) are considered as an option to ease scalability. In this work, we first characterized the absorption (and reflectivity) of PEN, TPB (and TTX) films in response to visible light. We then measured TPB and PEN coupled to TTX in a LAr setup equipped with a VUV sensitive photomultiplier tube. The effective VUV photon yield in the setup was first measured using an absorbing reference sample, and the VUV reflectivity of TTX quantified. The characterization and simulation of the setup along with the measurements and modelling of the optical parameters of TPB, PEN and TTX allowed to estimate the absolute quantum efficiency (QE) of TPB and PEN in LAr (at 87K) for the first time: these were found to be above 67 and 49%, respectively (at 90% CL). These results provide relevant input for the optical simulations of experiments that use TPB in LAr, such as LEGEND-200, and for experiments that plan to use TPB or PEN to shift VUV scintillation light. | National Science Foundation | 1812374 |  | 2022 |  |  |  | Journal Article