## metadata
PAR ID | DOI | Title | Creator/Author | Corporate Author | Editor | Publication Date | Journal Name | Journal Volume | Journal Issue | Page Range or eLocation | ISSN | ISBN | Description/Abstract | Sponsoring Org. | Award IDs | Subject | Publication Year | Size | Format | Version | Resource Type | Publisher | Location | Rights | Institution
10447798 | https://doi.org/10.1088/1748-0221/17/09/P09007 | Optical properties of low background PEN structural components for the Legend-200 experiment | Manzanillas, L.; Efremenko, Y.; Febbraro, M.; Fischer, F.; Guitart Corominas, M.; Hackett, B.; Leonhardt, A.; Majorovits, B.; Schulz, O. |  |  | 2022-09-01T04:00:00Z | Journal of Instrumentation | 17 | 09 | P09007 | 1748-0221 |  | Abstract Polyethylene Naphthalate (PEN) plastic scintillator has been identified as potential self-vetoing structural material in low-background physics experiments. Radio-pure scintillating components have been produced from PEN using injection compression molding technology. These low-background PEN components will be used as optically active holders to mount the Germanium detectors in the Legend -200 neutrinoless double beta decay experiment. In this paper, we present the measurement of the optical properties of these PEN components. The scintillation light emission spectrum, time constant, attenuation and bulk absorption length as well as light output and light yield are reported. In addition, the surface of these PEN components has been characterized and an estimation of the surface roughness is presented. The light output of the final Legend -200 detector holders has been measured and is reported. These measurements were used to estimate the self-vetoing efficiency of these holders. | National Science Foundation | 1812374 |  | 2022 |  |  |  | Journal Article