## metadata
PAR ID | DOI | Title | Creator/Author | Corporate Author | Editor | Publication Date | Journal Name | Journal Volume | Journal Issue | Page Range or eLocation | ISSN | ISBN | Description/Abstract | Sponsoring Org. | Award IDs | Subject | Publication Year | Size | Format | Version | Resource Type | Publisher | Location | Rights | Institution
10448566 | https://doi.org/10.1088/1742-6596/2544/1/012001 | A Spherical Shells Model of Atmospheric Absorption for Instrument Calibration | Donders, N; Vigil, G; Kobelski, A; Paxton, L J; Winebarger, A; Kankelborg, C; Zank, G P |  |  | 2023-07-01T04:00:00Z | Journal of Physics: Conference Series | 2544 | 1 | 012001 | 1742-6588 |  | Abstract We present a model for atmospheric absorption of solar ultraviolet (UV) radiation. The initial motivation for this work is to predict this effect and correct it in Sounding Rocket (SR) experiments. In particular, the Full-sun Ultraviolet Rocket Spectrograph (FURST) is anticipated to launch in mid-2023. FURST has the potential to observe UV absorption while imaging solar spectra between 120-181 nm, at a resolution of ℛ > 2 ⋅ 10 4 ( Δ V < ± 15 km / s ) , and at altitudes of between ≈ 110-255 km. This model uses estimates for density and temperature, as well as laboratory measurements of the absorption cross-section, to predict the UV absorption of solar radiation at high altitudes. Refraction correction is discussed and partially implemented but is negligible for the results presented. Absorption by molecular Oxygen is the primary driver within the UV spectral range of our interest. The model is built with a wide range of applications in mind. The primary result is a method for inversion of the absorption cross-section from images obtained during an instrument flight, even if atmospheric observations were not initially intended. The potential to obtain measurements of atmospheric properties is an exciting prospect, especially since sounding rockets are the only method currently available for probing this altitude in-situ . Simulation of noisy spectral images along the FURST flight profile is performed using data from the High-Resolution Telescope and Spectrograph (HRTS) SR and the FISM2 model for comparison. Analysis of these simulated signals allows us to capture the Signal-to-Noise Ratio (SNR) of FURST and the capability to measure atmospheric absorption properties as a function of altitude. Based on the prevalence of distinct spectral features, our calculations demonstrate that atmospheric absorption may be used to perform wavelength calibration from in-flight data. | National Science Foundation | 1655280 |  | 2023 |  |  |  | Journal Article