## metadata
PAR ID | DOI | Title | Creator/Author | Corporate Author | Editor | Publication Date | Journal Name | Journal Volume | Journal Issue | Page Range or eLocation | ISSN | ISBN | Description/Abstract | Sponsoring Org. | Award IDs | Subject | Publication Year | Size | Format | Version | Resource Type | Publisher | Location | Rights | Institution
10451224 |  | Global Sensitivity Analysis Framework for Vertical Load Path Resistance in Wood-Frame Residential Structures | Rittelmeyer, B.; Roueche, D.B. |  |  | 2022-01-01T05:00:00Z | 14th Americas Conference on Wind Engineering | [5 empty] | This study presents a framework for global sensitivity analysis of wind uplift resistance in wood-frame residential structures. The vertical load path is modeled probabilistically as an assemblage of connections, with resistance distributions based on connection design capacity and cumulative dead load. An established sensitivity analysis approach is applied to the load path resistance model to evaluate the influence of the input parameter set on the system resistance, which is taken as the resistance of the weakest connection in series. A preliminary analysis illustrates the potential of the framework as a useful tool for assessing the relative importance of structural attributes for wind resistance, adaptable to any arbitrary vertical load path and parameter set. The framework also facilitates the evaluation of the relative vulnerability of different load path configurations from structure to structure. | National Science Foundation | 1944149 |  | 2022 |  |  |  | Conference Paper