## metadata
PAR ID | DOI | Title | Creator/Author | Corporate Author | Editor | Publication Date | Journal Name | Journal Volume | Journal Issue | Page Range or eLocation | ISSN | ISBN | Description/Abstract | Sponsoring Org. | Award IDs | Subject | Publication Year | Size | Format | Version | Resource Type | Publisher | Location | Rights | Institution
10451649 | https://doi.org/10.1109/LED.2023.3302312 | Robust Avalanche in 1.7 kV Vertical GaN Diodes with a Single-Implant Bevel Edge Termination | Xiao, Ming; Wang, Yifan; Zhang, Ruizhe; Song, Qihao; Porter, Matthew; Carlson, Eric; Cheng, Kai; Ngo, Khai; Zhang, Yuhao |  |  | 2023-01-01T05:00:00Z | IEEE Electron Device Letters |  |  | 1 to 1 | 0741-3106 |  | This work demonstrates a novel junction termination extension (JTE) with a graded charge profile for vertical GaN p-n diodes. The fabrication of this JTE obviates GaN etch and requires only a single-step implantation. A bi-layer photoresist is used to produce an ultra-small bevel angle (~0.1°) at the sidewall of a dielectric layer. This tapered dielectric layer is then used as the implantation mask to produce a graded charge profile in p-GaN. The fabricated GaN p-n diodes show a breakdown voltage ( BV ) of 1.7 kV (83% of the parallel-plane limit) with positive temperature coefficient, as well as a high avalanche current density over 1100 A/cm 2 at BV in the unclamped inductive switching test. This robust avalanche is ascribed to the migration of the major impact ionization location from the JTE edge to the main junction. This single-implant, efficient, avalanche-capable JTE can potentially become a building block of many vertical GaN devices, and its fabrication technique has wide device and material applicability. | National Science Foundation | 2134374 |  | 2023 |  |  |  | Journal Article