## metadata
PAR ID | DOI | Title | Creator/Author | Corporate Author | Editor | Publication Date | Journal Name | Journal Volume | Journal Issue | Page Range or eLocation | ISSN | ISBN | Description/Abstract | Sponsoring Org. | Award IDs | Subject | Publication Year | Size | Format | Version | Resource Type | Publisher | Location | Rights | Institution
10454682 | https://doi.org/10.1002/adfm.202006712 | All‐Solid‐State Electro‐Chemo‐Mechanical Actuator Operating at Room Temperature | Makagon, Evgeniy [Department of Materials and Interfaces Weizmann Institute of Science Rehovot 7610001 Israel]; Wachtel, Ellen [Department of Materials and Interfaces Weizmann Institute of Science Rehovot 7610001 Israel] (ORCID:0000000230162305); Houben, Lothar [Chemical Research Support Unit Weizmann Institute of Science Rehovot 7610001 Israel] (ORCID:0000000302003611); Cohen, Sidney_R [Chemical Research Support Unit Weizmann Institute of Science Rehovot 7610001 Israel] (ORCID:0000000342553351); Li, Yuanyuan [Department of Materials Science and Chemical Engineering Stony Brook University Stony Brook NY 11794 USA]; Li, Junying [Department of Materials Science and Chemical Engineering Stony Brook University Stony Brook NY 11794 USA]; Frenkel, Anatoly_I [Department of Materials Science and Chemical Engineering Stony Brook University Stony Brook NY 11794 USA]; Lubomirsky, Igor [Department of Materials and Interfaces Weizmann Institute of Science Rehovot 7610001 Israel] (ORCID:0000000223592059) |  |  | 2020-10-07T04:00:00Z | Advanced Functional Materials | 31 | 3 |  | 1616-301X |  | <title>Abstract</title> <p>Dimensional change in a solid due to electrochemically driven compositional change is termed electro‐chemo‐mechanical (ECM) coupling. This effect causes mechanical instability in Li‐ion batteries and solid oxide fuel cells. Nevertheless, it can generate considerable force and deformation, making it attractive for mechanical actuation. Here a Si‐compatible ECM actuator in the form of a 2 mm diameter membrane is demonstrated. Actuation results from oxygen ion transfer between two 0.1 <bold>µ</bold>m thick Ti oxide\Ce<sub>0.8</sub>Gd<sub>0.2</sub>O<sub>1.9</sub>nanocomposite layers separated by a 1.5 <bold>µ</bold>m thick Ce<sub>0.8</sub>Gd<sub>0.2</sub>O<sub>1.9</sub>solid electrolyte. The chemical reaction responsible for stress generation is electrochemical oxidation/reduction in the composites. Under ambient conditions, application of 5 V DC produces actuator response within seconds, generating vertical displacement of several µm with calculated stress<bold>≈</bold>3.5 MPa. The membrane actuator preserves its final mechanical state for more than 1 h following voltage removal. These characteristics uniquely suit ECM actuators for room temperature applications in Si‐integrated microelectromechanical systems.</p> | National Science Foundation | 1911592 |  | 2020 |  |  |  | Journal Article | Wiley Blackwell (John Wiley & Sons)