## metadata
PAR ID | DOI | Title | Creator/Author | Corporate Author | Editor | Publication Date | Journal Name | Journal Volume | Journal Issue | Page Range or eLocation | ISSN | ISBN | Description/Abstract | Sponsoring Org. | Award IDs | Subject | Publication Year | Size | Format | Version | Resource Type | Publisher | Location | Rights | Institution
10454790 | https://doi.org/10.1038/s41598-022-16714-1 | Flexible battery-less wireless glucose monitoring system | Banerjee, Saikat; Slaughter, Gymama |  |  | 2022-12-01T05:00:00Z | Scientific Reports | 12 | 1 |  | 2045-2322 |  | Abstract In this work, a low power microcontroller-based near field communication (NFC) interfaced with a flexible abiotic glucose hybrid fuel cell is designed to function as a battery-less glucose sensor. The abiotic glucose fuel cell is fabricated by depositing colloidal platinum (co–Pt) on the anodic region and silver oxide nanoparticles-multiwalled carbon nanotubes (Ag 2 O-MWCNTs) composite on the cathodic region. The electrochemical behavior is characterized using cyclic voltammetry and chronoamperometry. This glucose hybrid fuel cell generated an open circuit voltage of 0.46 V, short circuit current density of 0.444 mA/cm 2 , and maximum power density of 0.062 mW/cm 2 at 0.26 V in the presence of 7 mM physiologic glucose. Upon device integration of the abiotic glucose hybrid fuel cell with the NFC module, the data from the glucose monitoring system is successfully transmitted to an android application for visualization at the user interface. The cell voltage correlated (r 2 = 0.989) with glucose concentration (up to 19 mM) with a sensitivity of 13.9 mV/mM•cm 2 . | National Science Foundation | 1921364 |  | 2022 |  |  |  | Journal Article