## metadata
PAR ID | DOI | Title | Creator/Author | Corporate Author | Editor | Publication Date | Journal Name | Journal Volume | Journal Issue | Page Range or eLocation | ISSN | ISBN | Description/Abstract | Sponsoring Org. | Award IDs | Subject | Publication Year | Size | Format | Version | Resource Type | Publisher | Location | Rights | Institution
10455253 | https://doi.org/10.1002/adfm.202005305 | A Review of the Effects of Electrode Fabrication and Assembly Processes on the Structure and Electrochemical Performance of 2D MXenes | Orangi, Jafar [Department of Mechanical Engineering Auburn University Auburn AL 36849 USA, Materials Research and Education Center (MREC) Auburn University Auburn AL 36849 USA] (ORCID:0000000280038986); Beidaghi, Majid [Department of Mechanical Engineering Auburn University Auburn AL 36849 USA, Materials Research and Education Center (MREC) Auburn University Auburn AL 36849 USA] (ORCID:0000000231509024) |  |  | 2020-08-09T04:00:00Z | Advanced Functional Materials | 30 | 47 |  | 1616-301X |  | <title>Abstract</title> <p>MXenes are 2D materials with relatively high surface areas, high electrical conductivities, functional transition metal surfaces, tunable surface chemistries, and solution processability. Due to these properties, 2D MXenes have attracted widespread attention as electrode materials for energy storage devices, including electrochemical capacitors, with high power and energy densities. However, many studies have shown that the electrochemical performance of MXene electrodes is considerably affected by their structure and morphology. These properties are, for the most part, controlled by the method used for the assembly of 2D MXene flakes and the electrode fabrication methods. A successful electrode assembly and fabrication method should address several challenges, such as the restacking of 2D flakes, to achieve electrode structures and morphologies that deliver high ionic transport properties, electrical conductivity, and mechanical stability. This review aims to provide insight into the current state‐of‐the‐art assembly and fabrication methods used to design and fabricate high performance electrodes based on MXenes. The major challenges to be addressed and possible future directions in the fabrication of MXene electrodes for practical energy storage applications are highlighted.</p> | National Science Foundation | 1929195 |  | 2020 |  |  |  | Journal Article | Wiley Blackwell (John Wiley & Sons)