## metadata
PAR ID | DOI | Title | Creator/Author | Corporate Author | Editor | Publication Date | Journal Name | Journal Volume | Journal Issue | Page Range or eLocation | ISSN | ISBN | Description/Abstract | Sponsoring Org. | Award IDs | Subject | Publication Year | Size | Format | Version | Resource Type | Publisher | Location | Rights | Institution
10457276 |  | Techno-Economic Analysis and Life Cycle Assessment of Hydroxylamine Eco-Manufacturing via Wastewater Electrochemical Reduction | Mosalpuri, Manish; Li, Wenzhen; Mba-Wright, Mark |  |  | 2023-09-06T04:00:00Z | ACS sustainable chemistry engineering | 11 | 37 | 13636-13645 | 2168-0485 |  | There is a growing need to develop novel technologies that reduce reactive nitrogen concentrations in wastewater streams and decrease our reliance on fossil fuel energy required to produce N-based chemicals and fertilizers. This study conducts a techno-economic analysis (TEA) and a life cycle assessment (LCA) of the electrochemical conversion of nitrate ions (NO3–) present in wastewater to hydroxylamine (NH2OH), a valuable chemical intermediate. We employ experimental data and modeling assumptions to determine NH2OH production costs and life cycle emissions for a small-scale facility (producing 1500 kg-NH2OH/day) and a large-scale facility (producing 50,000 kg-NH2OH/day) integrated into a wastewater treatment plant. The present NH2OH production costs for the small- and large-scale facilities are estimated at $6.14/kg-NH2OH and $5.37/kg-NH2OH, respectively. The parameters dominating the electrochemical reactor cost are electrolyte, separations, and fixed cost, with their values as $1.48, $0.96, and $0.53/kg. Future cost reduction projections indicate that the present NH2OH production costs for the small- and large-scale facilities can be reduced to $2.79/kg-NH2OH and $2.06/kg-NH2OH (NH2OH market price = $1.72/kg), respectively, with improvements in the sensitivity analysis parameters. LCA results indicate that the proposed electrochemical pathway to produce NH2OH has lower life cycle impacts than the conventional pathway. | National Science Foundation | 2036944 |  | 2023 |  |  |  | Journal Article