## metadata
PAR ID | DOI | Title | Creator/Author | Corporate Author | Editor | Publication Date | Journal Name | Journal Volume | Journal Issue | Page Range or eLocation | ISSN | ISBN | Description/Abstract | Sponsoring Org. | Award IDs | Subject | Publication Year | Size | Format | Version | Resource Type | Publisher | Location | Rights | Institution
10457358 | https://doi.org/10.1109/RadarConf2351548.2023.10149758 | Null/Optimum Point Optimization for Indoor Passive Radar Motion Sensing | Carman, Aaron B.; Li, Changzhi |  |  | 2023-05-01T04:00:00Z | 2023 IEEE Radar Conference (RadarConf23) |  |  | 1 to 5 |  |  | Indoor passive radar has gained traction as a method for measuring small-amplitude motions without requiring a cooperative signal to be transmitted by the sensor. Ubiquitous signals such as Wi-Fi and Bluetooth may be used as illuminators of opportunity in order to measure the motion of various targets. Both the direct, unmodulated signal as well as the Doppler-shifted signal are received at the radar and are used for down-conversion to baseband. Since there is no cooperative local oscillator used in passive radar, it is not currently possible to effectively extract both the I and Q channel data making null-point detection a returning problem. In this work, the null-point detection problem is analyzed theoretically to develop a simulation model for passive radar sensing. Using this model, an in-depth analysis is undertaken in order to determine the effectiveness of methods such as channel selection, frequency tuning, or multi-band/multi-static sensing in removing or mitigating the null-point detection problem. The results demonstrate that despite the presence of the null-point issue, it is possible to reduce its impact on motion detection and optimize the detection sensitivity. | National Science Foundation | 2030094; 1808613 |  | 2023 |  |  |  | Conference Paper