## metadata
PAR ID | DOI | Title | Creator/Author | Corporate Author | Editor | Publication Date | Journal Name | Journal Volume | Journal Issue | Page Range or eLocation | ISSN | ISBN | Description/Abstract | Sponsoring Org. | Award IDs | Subject | Publication Year | Size | Format | Version | Resource Type | Publisher | Location | Rights | Institution
10460854 | https://doi.org/10.1111/jace.16342 | Surface shear stress relaxation of silica glass | Aaldenberg, Emily_M [Department of Materials Science and Engineering Rensselaer Polytechnic Institute Troy New York] (ORCID:0000000231379493); Aaldenberg, Jared_S [Corning Display Technologies Corning Incorporated Corning New York]; Blanchet, Thierry_A [Department of Mechanical, Aerospace, and Nuclear Engineering Rensselaer Polytechnic Institute Troy New York]; Tomozawa, Minoru [Department of Materials Science and Engineering Rensselaer Polytechnic Institute Troy New York] |  |  | 2019-02-13T05:00:00Z | Journal of the American Ceramic Society | 102 | 8 |  | 0002-7820 |  | <title>Abstract</title> <p>A constant angle of twist was applied to silica glass rods in order to produce a torsional shear strain and a reduction in torque representative of the stress state in the glass was measured as a function of time when rods were heat‐treated in air at temperatures, 550‐700°C, far below the glass transition temperature. The monotonic decrease of torque with time was explained by surface stress relaxation, which can be described by a relaxation of stress at the surface of glass which is promoted by water. The obtained surface stress relaxation diffusion coefficients were consistent with those obtained earlier from silica glass fiber bending under a similar water vapor pressure. The observed relaxation in torsion supports the mechanism of surface stress relaxation over the swelling‐based mechanism for applications including glass fiber strengthening.</p> | National Science Foundation | 1713670 |  | 2019 | p. 4573-4582 |  |  | Journal Article | Wiley-Blackwell