## metadata
PAR ID | DOI | Title | Creator/Author | Corporate Author | Editor | Publication Date | Journal Name | Journal Volume | Journal Issue | Page Range or eLocation | ISSN | ISBN | Description/Abstract | Sponsoring Org. | Award IDs | Subject | Publication Year | Size | Format | Version | Resource Type | Publisher | Location | Rights | Institution
10461782 | https://doi.org/10.1109/isit54713.2023.10207005 | On the Tanner Cycle Distribution of QC-LDPC Codes from Polynomial Parity-Check Matrices | Gómez-Fonseca, Anthony; Smarandache, Roxana; Mitchell, David G. |  |  | 2023-06-25T04:00:00Z | 023 IEEE International Symposium on Information Theory (ISIT) |  |  | 2356 to 2361 |  |  | In this paper, we present an efficient strategy to enumerate the number of k-cycles, g ≤ k < +2g, in the Tanner graph of a quasi-cyclic low-density parity-check (QC-LDPC) code with girth g using its polynomial parity-check matrix H. This strategy works for both (n c , n v )-regular and irregular QC-LDPC codes. In this approach, we note that the mth power of the polynomial adjacency matrix can be used to describe walks of length m in the protograph and can therefore be sufficiently described by the matrices Bm(H)≜(HH⊤)⌊m/2⌋H(mmod2), where m ≥ 0. For example, in the case of QC-LDPC codes based on the 3 × n v fully-connected protograph, the complexity of determining the number of k-cycles, Nk, for k = 4, 6 and 8, is O(n2vlog(N)), O(n2vlog(nv)log(N)) and O(n4vlog4(nv)log(N)), respectively. The complexity, depending logarithmically on the lifting factor N, gives our approach, to the best of our knowledge, a significant advantage over previous works on the cycle distribution of QC-LDPC codes. | National Science Foundation | 1757207; 2145917; 2148358; 1914635 |  | 2023 |  |  |  | Conference Paper