## metadata
PAR ID | DOI | Title | Creator/Author | Corporate Author | Editor | Publication Date | Journal Name | Journal Volume | Journal Issue | Page Range or eLocation | ISSN | ISBN | Description/Abstract | Sponsoring Org. | Award IDs | Subject | Publication Year | Size | Format | Version | Resource Type | Publisher | Location | Rights | Institution
10463749 | https://doi.org/10.1109/JSAIT.2023.3315585 | An Efficient Strategy to Count Cycles in the Tanner Graph of Quasi-Cyclic LDPC Codes | Gómez-Fonseca, Anthony; Smarandache, Roxana; Mitchell, David G. |  |  | 2023-09-14T04:00:00Z | IEEE Journal on Selected Areas in Information Theory |  |  | 1 to 1 | 2641-8770 |  | In this paper, we present an efficient strategy to enumerate the number of k-cycles, g≤k<2g, in the Tanner graph of a quasi-cyclic low-density parity-check (QC-LDPC) code with girth g using its polynomial parity-check matrix H. This strategy works for both (dv,dc)-regular and irregular QC-LDPC codes. In this approach, we note that the mth power of the polynomial adjacency matrix can be used to describe walks of length m in the protograph and can therefore be sufficiently described by the matrices Bm(H)(HHT)m/2H(m2), where m≥0. We provide formulas for the number of k-cycles, Nk, by just taking into account repetitions in some multisets constructed from the matrices Bm(H). This approach is shown to have low complexity. For example, in the case of QC-LDPC codes based on the 3×nv fully-connected protograph, the complexity of determining Nk, for k=4,6,8,10 and 12, is O(nv2log(N)), O(nv2log(nv)log(N)), O(nv4log4(nv)log(N)), O(nv4log(nv)log(N)) and O(nv6log6(nv)log(N)), respectively. The complexity, depending logarithmically on the lifting factor N, gives our approach, to the best of our knowledge, a significant advantage over previous works on the cycle distribution of QC-LDPC codes. | National Science Foundation | 1757207; 2148358; 2145917; 1914635 |  | 2023 |  |  |  | Journal Article