## metadata
PAR ID | DOI | Title | Creator/Author | Corporate Author | Editor | Publication Date | Journal Name | Journal Volume | Journal Issue | Page Range or eLocation | ISSN | ISBN | Description/Abstract | Sponsoring Org. | Award IDs | Subject | Publication Year | Size | Format | Version | Resource Type | Publisher | Location | Rights | Institution
10463751 | https://doi.org/10.3390/membranes13030305 | A Study on the Synthesis and Proton Transport Behavior of Multilayered ZSM-5 Zeolite Nanosheet Membranes Laminated on Polymer Substrates | Cao, Zishu; Iskhakova, Landysh; Sun, Xinhui; Dong, Junhang |  |  | 2023-03-01T05:00:00Z | Membranes | 13 | 3 | 305 | 2077-0375 |  | Single crystalline ZSM-5 ZNs with thicknesses around 6 nm were obtained by secondary growth of silicalite nanoparticles using diquaternary bis-1,5(tripropyl ammonium) pentamethylene diiodide (dC5) as a structure-directing agent (SDA). The dC5 could be effectively removed from the ZN pores by either high-temperature calcination or UV irradiation in air at room temperature but not by the piranha solution treatment. Ultrathin ZN-laminated membranes (ZNLMs) were fabricated by sandwiching a UV-activated multilayered ZN film between two recast Nafion® layers (ZNLM-Nafion) and by filtration coating from a suspension of thermally activated ZNs on a nonionic porous PVDF (ZNLM-PVDF). The ZNLMs on both supports demonstrated the ability of highly proton-selective ion conduction with low resistances in aqueous electrolyte solutions. The ZNLM-PVDF with PVDF binder was structurally stable, and it achieved a comparably low ASR but much higher proton selectivity compared with a Nafion membrane of same overall thickness. However, detachment between the ZNLM and Nafion layers occurred when the ZNLM-Nafion operated in aqueous electrolyte solutions. Results of this study show the potential for developing ZNLMs as efficient proton-conducting membranes without using expensive ionic polymer matrices. However, the development of polymer-supported ZNLMs is hindered by the current inefficiency in preparing well-dispersed suspensions of open-pore ZNs. Future development of efficient methods for synthesizing open-pore ZNs in dispersed states is key to realizing high-performance ZNLMs on polymers. | National Science Foundation | 1935205 |  | 2023 |  |  |  | Journal Article