## metadata
PAR ID | DOI | Title | Creator/Author | Corporate Author | Editor | Publication Date | Journal Name | Journal Volume | Journal Issue | Page Range or eLocation | ISSN | ISBN | Description/Abstract | Sponsoring Org. | Award IDs | Subject | Publication Year | Size | Format | Version | Resource Type | Publisher | Location | Rights | Institution
10465201 | https://doi.org/10.1142/9789811275135_0262 | Control of a Single Energetic Event on the Long-term Depth of Closure | Royer, Elizabeth; Wang, Ping |  | Wang, Ping; Royer, Elizabeth; Rosati Julie D. | 2023-01-01T05:00:00Z | The Proceedings of the Coastal Sediments 2023 |  |  | 2883 to 2897 |  |  | The depth of closure (DOC) is defined as the most landward depth seaward of which there is no significant change in bottom elevation. In this paper, the short-term DOC associated with a proximal energetic storm was determined based on time-series beach-offshore profiles and compared to the long-term (20-year) DOC at 5 study sites along Florida coast. At all the profile locations the time-series beach-offshore profiles showed an apparent convergence indicating the presence of a DOC at both the storm and long-term scales. There is no apparent and consistent relationship between the long-term DOC and storm DOC, suggesting that the long-term DOC is not directly controlled by a single energetic storm. The short-term storm DOC demonstrated a higher spatial variation alongshore, as compared to the long-term DOC. Alongshore extent of the study site is not a determining factor for longshore variation. Finetuning a crucial parameter like the DOC would have implications for many coastal engineering and management projects, such as the design of beach nourishment. | National Science Foundation | 1930451 |  | 2023 |  |  |  | Conference Paper