## metadata
PAR ID | DOI | Title | Creator/Author | Corporate Author | Editor | Publication Date | Journal Name | Journal Volume | Journal Issue | Page Range or eLocation | ISSN | ISBN | Description/Abstract | Sponsoring Org. | Award IDs | Subject | Publication Year | Size | Format | Version | Resource Type | Publisher | Location | Rights | Institution
10465965 | https://doi.org/10.1088/1361-6595/acab81 | Impact of CH <sub>4</sub> addition on the electron properties and electric field dynamics in a Ar nanosecond-pulsed dielectric barrier discharge | Chen, Timothy Y; Mao, Xingqian; Zhong, Hongtao; Lin, Ying; Liu, Ning; Goldberg, Benjamin M; Ju, Yiguang; Kolemen, Egemen |  |  | 2022-12-01T05:00:00Z | Plasma Sources Science and Technology | 31 | 12 | 125013 | 0963-0252 |  | Abstract Non-equilibrium plasmas derive their low temperature reactivity from producing and driving energetic electrons and active species under large electric fields. Therefore, the impact of reactants on the plasma properties including electron number density, electric field, and electron temperature is critical for applications such as plasma methane (CH 4 ) reforming. Due to experimental complexity, electron properties and the electric field are rarely measured together in the same discharge. In this work, we combine time-resolved Thomson scattering and electric field induced second harmonic generation to probe electron temperature, electron density, and electric field strength in a 60 Torr CH 4 /Ar nanosecond-pulsed dielectric barrier discharge while varying the CH 4 mole fraction from 0% to 8%. These measurements are compared to a 1D numerical model to benchmark its predictions and identify areas of uncertainty. Nonlinear coupling between CH 4 addition, electron temperature, electron density, and the electric field was directly observed. Contrary to previous measurements in He, the electron temperature increased with CH 4 mole fraction. This rise in electron temperature is identified as electron heating by residual electric fields that increased with larger CH 4 mole fraction. Moreover, the electron number density has been found to decrease rapidly with the increase of methane mole fraction. Comparison of these measurements with the model yielded better agreement at higher CH 4 mole fractions and with the usage of ab initio calculated Ar electron-impact cross-sections from the B-spline R-matrix database. Furthermore, the calculated plasma properties are shown to be sensitive to the residual surface charge implanted on the quartz dielectric surfaces. Without considering surface charge in the simulations, the calculated electric field profiles agreed well with the measurements, but the electron properties were underpredicted by more than a factor of three. Therefore, measurements of either the electric field or electron properties measurements alone are insufficient to fully validate modeling predictions. | National Science Foundation | 2029425 |  | 2022 |  |  |  | Journal Article | Elsevier