## metadata
PAR ID | DOI | Title | Creator/Author | Corporate Author | Editor | Publication Date | Journal Name | Journal Volume | Journal Issue | Page Range or eLocation | ISSN | ISBN | Description/Abstract | Sponsoring Org. | Award IDs | Subject | Publication Year | Size | Format | Version | Resource Type | Publisher | Location | Rights | Institution
10467331 | https://doi.org/10.1038/s41598-023-41046-z | Artificial dielectric beam-scanning prism for the terahertz region | Strecker, Karl; Otto, Matthew; Nagai, Masaya; O’Hara, John F.; Mendis, Rajind |  |  | 2023-12-01T05:00:00Z | Scientific Reports | 13 | 1 |  | 2045-2322 |  | <title>Abstract</title> <p>We design and fabricate an artificial dielectric prism that can steer a terahertz beam in space and experimentally investigate its behavior. The artificial dielectric medium consists of a uniformly spaced stack of metal plates, electromagnetically equivalent to an array of parallel-plate waveguides operating in tandem. At an operating frequency of 0.3 THz, we observe a maximum beam deflection of 29°, limited by the precision of the available spacers. Spring-loading the spacers between the plates allow us to scan the beam continuously and dynamically over a range of 5°. The measured beam intensity maps at the input and output of the device reveal very good Gaussian beam quality and an estimated power efficiency of 71%. As a possible real-world application, we integrate the prism into the path of a free-space terahertz communication link and demonstrate unimpaired performance.</p> | National Science Foundation | 2018110 |  | 2023 |  |  |  | Journal Article | Nature