## metadata
PAR ID | DOI | Title | Creator/Author | Corporate Author | Editor | Publication Date | Journal Name | Journal Volume | Journal Issue | Page Range or eLocation | ISSN | ISBN | Description/Abstract | Sponsoring Org. | Award IDs | Subject | Publication Year | Size | Format | Version | Resource Type | Publisher | Location | Rights | Institution
10467689 | https://doi.org/10.3390/ma16196526 | Synthesis and Thermal Oxidation Resistance of Boron-Rich Boron–Carbide Material | Iwan, Seth; Sutton, Wesley; Baker, Paul A.; Sereika, Raimundas; Vohra, Yogesh K. |  |  | 2023-10-01T04:00:00Z | Materials | 16 | 19 | 6526 | 1996-1944 |  | <p>A boron-rich boron–carbide material (B4+δC) was synthesized by spark plasma sintering of a ball-milled mixture of high-purity boron powder and graphitic carbon at a pressure of 7 MPa and a temperature of 1930 °C. This high-pressure, high-temperature synthesized material was recovered and characterized by X-ray diffraction, X-ray photoelectron spectroscopy, Raman spectroscopy, Vickers hardness measurements, and thermal oxidation studies. The X-ray diffraction studies revealed a single-phase rhombohedral structure (space group R-3m) with lattice parameters in hexagonal representation as a = 5.609 ± 0.007 Å and c = 12.082 ± 0.02 Å. The experimental lattice parameters result in a value of δ = 0.55, or the composition of the synthesized compound as B4.55C. The high-resolution scans of boron binding energy reveal the existence of a B-C bond at 188.5 eV. Raman spectroscopy reveals the existence of a 386 cm−1 vibrational mode representative of C-B-B linear chain formation due to excess boron in the lattice. The measured Vickers microhardness at a load of 200 gf shows a high hardness value of 33.8 ± 2.3 GPa. Thermal gravimetric studies on B4.55C were conducted at a temperature of 1300 °C in a compressed dry air environment, and its behavior is compared to other high-temperature ceramic materials such as high-entropy transition metal boride. The high neutron absorption cross section, high melting point, high mechanical strength, and thermal oxidation resistance make this material ideal for applications in extreme environments.</p> | National Science Foundation | 2148897 |  | 2023 |  |  |  | Journal Article | MDPI, Basel, Switzerland.