## metadata
PAR ID | DOI | Title | Creator/Author | Corporate Author | Editor | Publication Date | Journal Name | Journal Volume | Journal Issue | Page Range or eLocation | ISSN | ISBN | Description/Abstract | Sponsoring Org. | Award IDs | Subject | Publication Year | Size | Format | Version | Resource Type | Publisher | Location | Rights | Institution
10467705 | https://doi.org/10.1021/acssensors.3c00885 | A Platinum Nanowire Sensor for Ethylene in Air | Humphrey, Nicholas J.; Choi, Eric J.; Drago, Nicholas P.; Hemminger, John C.; Penner, Reginald M. | None. | N.A. | 2023-07-06T04:00:00Z | ACS Sensors | 8 | 7 | 2869 to 2878 | 2379-3694 |  | A single platinum nanowire (PtNW) chemiresistive sensor for ethylene gas is reported. In this application, the PtNW performs three functions: (1) Joule self-heating to a specified temperature, (2) in situ resistance-based temperature measurement, and (3) detection of ethylene in air as a resistance change. Ethylene gas in air is detected as a reduction in nanowire resistance by up to 4.5% for concentrations ranging from 1 to 30 ppm in an optimum NW temperature range from 630 to 660 K. This response is rapid (30–100 s), reversible, and reproducible for repetitive ethylene pulses. A threefold increase in signal amplitude is observed as the NW thickness is reduced from 60 to 20 nm, commensurate with a signal transduction mechanism involving surface electron scattering. | National Science Foundation | 2149631; 2201042 |  | 2023 |  |  |  | Journal Article | American Chemical Society