## metadata
PAR ID | DOI | Title | Creator/Author | Corporate Author | Editor | Publication Date | Journal Name | Journal Volume | Journal Issue | Page Range or eLocation | ISSN | ISBN | Description/Abstract | Sponsoring Org. | Award IDs | Subject | Publication Year | Size | Format | Version | Resource Type | Publisher | Location | Rights | Institution
10467796 | https://doi.org/10.1364/OL.494387 | Liquid-crystal-based visible-light integrated optical phased arrays and application to underwater communications | Notaros, Milica; DeSantis, Daniel_M; Raval, Manan; Notaros, Jelena |  |  | 2023-10-04T04:00:00Z | Optics Letters | 48 | 20 |  | 0146-9592; OPLEDP |  | <p>In this Letter, we present the first, to the best of our knowledge, liquid-crystal-based integrated optical phased arrays (OPAs) that enable visible-light beam forming and steering. A cascaded OPA architecture is developed and experimentally shown to emit a beam in the far field at a 632.8-nm wavelength with a power full width at half maximum of 0.4°×1.6° and 7.2° beam-steering range within ±3.4 V. Furthermore, we show the first visible-light integrated-OPA-based free-space-optical-communications transmitter and use it to demonstrate the first integrated-OPA-based underwater-wireless-optical-communications link. We experimentally demonstrate a 1-Gbps on–off-keying link through water and an electronically-switchable point-to-multipoint link with channel selectivity greater than 19 dB through a water-filled tank.</p> | National Science Foundation | 2239525 |  | 2023 | Article No. 5269 |  |  | Journal Article | Optical Society of America