## metadata
PAR ID | DOI | Title | Creator/Author | Corporate Author | Editor | Publication Date | Journal Name | Journal Volume | Journal Issue | Page Range or eLocation | ISSN | ISBN | Description/Abstract | Sponsoring Org. | Award IDs | Subject | Publication Year | Size | Format | Version | Resource Type | Publisher | Location | Rights | Institution
10468158 | https://doi.org/10.5194/isprs-archives-XLIV-M-3-2021-175-2021 | OPERATIONAL-SCALE GEOAI FOR PAN-ARCTIC PERMAFROST FEATURE DETECTION FROM HIGH-RESOLUTION SATELLITE IMAGERY | Udawalpola, M.; Hasan, A.; Liljedahl, A. K.; Soliman, A.; Witharana, C. |  |  | 2021-01-01T05:00:00Z | The International Archives of the Photogrammetry, Remote Sensing and Spatial Information Sciences | XLIV-M-3-2021 |  | 175 to 180 | 2194-9034 |  | Regional extent and spatiotemporal dynamics of Arctic permafrost disturbances remain poorly quantified. High spatial resolution commercial satellite imagery enables transformational opportunities to observe, map, and document the micro-topographic transitions occurring in Arctic polygonal tundra at multiple spatial and temporal frequencies. The entire Arctic has been imaged at 0.5 m or finer resolution by commercial satellite sensors. The imagery is still largely underutilized, and value-added Arctic science products are rare. Knowledge discovery through artificial intelligence (AI), big imagery, high performance computing (HPC) resources is just starting to be realized in Arctic science. Large-scale deployment of petabyte-scale imagery resources requires sophisticated computational approaches to automated image interpretation coupled with efficient use of HPC resources. In addition to semantic complexities, multitude factors that are inherent to sub-meter resolution satellite imagery, such as file size, dimensions, spectral channels, overlaps, spatial references, and imaging conditions challenge the direct translation of AI-based approaches from computer vision applications. Memory limitations of Graphical Processing Units necessitates the partitioning of an input satellite imagery into manageable sub-arrays, followed by parallel predictions and post-processing to reconstruct the results corresponding to input image dimensions and spatial reference. We have developed a novel high performance image analysis framework –Mapping application for Arctic Permafrost Land Environment (MAPLE) that enables the integration of operational-scale GeoAI capabilities into Arctic science applications. We have designed the MAPLE workflow to become interoperable across HPC architectures while utilizing the optimal use of computing resources.</p> | National Science Foundation | 1722572; 1927872 |  | 2021 |  |  |  | Journal Article | The International Archives of the Photogrammetry, Remote Sensing and Spatial Information Sciences