## metadata
PAR ID | DOI | Title | Creator/Author | Corporate Author | Editor | Publication Date | Journal Name | Journal Volume | Journal Issue | Page Range or eLocation | ISSN | ISBN | Description/Abstract | Sponsoring Org. | Award IDs | Subject | Publication Year | Size | Format | Version | Resource Type | Publisher | Location | Rights | Institution
10468386 | https://doi.org/10.1149/1945-7111/acfc6b | Numerical Simulation of a Novel H <sub>2</sub> /O <sub>2</sub> Co-Transport Membrane Reactor for Combined H <sub>2</sub> O/H <sub>2</sub> Removal and Ethylene Production | Shoukry, Yasser M. M.; Huang, Kevin (ORCID:0000000212324593); Jin, Xinfang (ORCID:0000000231484904) |  |  | 2023-10-09T04:00:00Z | Journal of The Electrochemical Society | 170 | 10 |  | 0013-4651 |  | <p>To cut CO<sub>2</sub>emissions, we propose to directly convert shale gas into value-added products with a new H<sub>2</sub>/O<sub>2</sub>co-transport membrane (HOTM) reactor. A Multiphysics model has been built to simulate the membrane and the catalytic bed with parameters obtained from experimental validation. The model was used to compare C2 yield and CH<sub>4</sub>conversion rate between the membrane reactor and the state-of-the-art fixed-bed reactor with the same dimensions and operating conditions. The results indicate that (1) the membrane reactor is more efficient in consuming CH<sub>4</sub>for a given amount of fed O<sub>2</sub>. (2) The C2 selectivity of the membrane reactor is higher due to the gradual addition of O<sub>2</sub>into the reactor. (3) The current proposed membrane reactor can have a decent proton molar flux density but most of the proton molar flux will contribute to producing H<sub>2</sub>O on the feed side under the current operating conditions. The paper for the first-time projects the performance of the membrane reactor for combined H<sub>2</sub>O/H<sub>2</sub>removal and C2 production. It could be used as important guidance for experimentalists to design next generation natural gas conversion reactors.</p> | National Science Foundation | 1924096 |  | 2023 | Article No. 103502 |  |  | Journal Article | The Electrochemical Society