## metadata
PAR ID | DOI | Title | Creator/Author | Corporate Author | Editor | Publication Date | Journal Name | Journal Volume | Journal Issue | Page Range or eLocation | ISSN | ISBN | Description/Abstract | Sponsoring Org. | Award IDs | Subject | Publication Year | Size | Format | Version | Resource Type | Publisher | Location | Rights | Institution
10469089 |  | Mechanical Characterization of Epoxy Resin Manufactured Using Frontal Polymerization | Taradfar, A.; Woodbury, C.; Naderi A.; Wang, X.; Lin, W.; Hosein, I.; Wang, Y. |  |  | 2023-09-18T04:00:00Z | [6 empty] | Frontal polymerization (FP) is a promising alternative manufacturing method for thermoset-based fiber-reinforced polymer composites (FRP) in comparison with the traditional autoclave/oven-curing method, due to its rapid curing process, low energy consumption, and low cost. Optimizing the weight contents of initiators relative to the resin’s mass is needed to adjust the mechanical properties of FRPs in industrial applications. This study investigates the effect of varying the photo-initiator (PI) weight content on tensile properties and the frontal polymerization characteristics, including the front velocity, front temperature, and degree of cure, in the FP process of the epoxy resin. Specifically, a dual-initiator system, including PI and thermal-initiator (TI), is used to initiate the polymerization process by ultraviolent (UV) light. The weight content of the TI is fixed at 1 w%, and the relative PI concentration is varied from 0.2 w% to 0.5 wt%. Results show that increasing the PI amount from 0.2 wt% to 0.3 wt% significantly improves the front velocity and the degree of cure by about two times. Increasing the PI content from 0.3 wt% to 0.4 wt% results in 15% and 26% higher degree of cure and front velocity, respectively. Moreover, due to the different front velocity in the top and bottom regions of the specimen, the specimens with 0.4 wt% PI exhibited a curved shape. The specimen with 0.5 wt% PI is thermally degraded and foamed. By comparing tensile properties, it is found that increasing the PI concentration from 0.2 wt% to 0.3 wt% improves the tensile strength and Young’s modulus by 3.91% and 7%, respectively, while the tensile strength and the Young’s modulus of frontal polymerized specimens are on average 8% and 14% higher than traditionally oven-cured ones, respectively. | National Science Foundation | 2208130 |  | 2023 |  |  |  | Conference Proceeding | DEStech Publications | Greater Boston, MA