## metadata
PAR ID | DOI | Title | Creator/Author | Corporate Author | Editor | Publication Date | Journal Name | Journal Volume | Journal Issue | Page Range or eLocation | ISSN | ISBN | Description/Abstract | Sponsoring Org. | Award IDs | Subject | Publication Year | Size | Format | Version | Resource Type | Publisher | Location | Rights | Institution
10469439 | https://doi.org/10.5281/zenodo.8066360 | LARGE-SCALE TESTING OF A GFRP POWER TRANSMISSION POLE PROTOTYPE MADE FROM A DECOMMISSIONED GE37 WIND TURBINE BLADE | Alshannaq, A.A.; Respert, J.A.; Henao, Y.; Bank, L.C.; Scott, D.W.; Gentry, T.R. |  |  | 2023-01-01T05:00:00Z | [6 empty] | Millions of tons of GFRP composites are expected to stockpile in the next 20-30 years from decommissioning wind turbine blades, which are made primarily of these materials. Responsible and attractive solutions are currently being studied by several research teams across Europe and the United States. The Re-Wind Network is one of these research teams that focuses on developing strategies and methodologies to transform the decommissioned wind blades into ready-to-use civil infrastructure (e.g., pedestrian bridge girders and power transmission poles). This paper reports on testing of a part of a full-sized power transmission pole prototype, made from a decommissioned GE37 wind turbine blade, and loaded in the gravity direction mimicking expected loads during its “new” lifetime. Full-scale connection testing is summarized and combined with the results of the test on the 5.5 m high full-size section of the prototype to obtain safety factors for various structural components under different expected load cases (these include gravity, wind, and ice loads). Structural Integrity of the various components of the power pole is studied to prove efficacy of the proposed second-life application of the decommissioned wind blade as a power transmission pole. Recommendations to improve the design for the planned future field full-blade prototyping are emphasized.</p> | National Science Foundation | 2016409 |  | 2023 |  |  |  | Conference Paper | Zenodo