## metadata
PAR ID | DOI | Title | Creator/Author | Corporate Author | Editor | Publication Date | Journal Name | Journal Volume | Journal Issue | Page Range or eLocation | ISSN | ISBN | Description/Abstract | Sponsoring Org. | Award IDs | Subject | Publication Year | Size | Format | Version | Resource Type | Publisher | Location | Rights | Institution
10470173 | https://doi.org/10.1109/MM.2023.3258907 | HALO: A Hardware–Software Co-Designed Processor for Brain–Computer Interfaces | Sriram, Karthik; Karageorgos, Ioannis; Wen, Xiayuan; Veselý, Ján; Lindsay, Nick; Wu, Michael; Khazan, Lenny; Pothukuchi, Raghavendra Pradyumna; Manohar, Rajit; Bhattacharjee, Abhishek |  |  | 2023-05-01T04:00:00Z | IEEE Micro | 43 | 3 | 64 to 72 | 0272-1732 |  | Brain-computer interfaces (BCIs) enable direct communication with the brain, providing valuable information about brain function and enabling novel treatment of brain disorders. Our group has been building {\abssys}, a flexible and ultra-low-power processing architecture for BCIs. HALO can process up to 46Mbps of neural data, a significant increase over the interfacing bandwidth achievable by prior BCIs. HALO can also be programmed to support several applications, unlike most prior BCIs. Key to HALO's effectiveness is a hardware accelerator cluster, where each accelerator operates within its own clock domain. A configurable interconnect connects the accelerators to create data flow pipelines that realize neural signal processing algorithms. We have taped out our design in a 12nm CMOS process. The resulting chip runs at 0.88V, per-accelerator frequencies of 3--180MHz, and consumes at most 5.0mW for each signal processing pipeline. Evaluations using electrophysiological data collected from a non-human primate confirm HALO's flexibility and superior performance per watt. | National Science Foundation | 1815718 |  | 2023 |  |  |  | Journal Article | IEEE Micro