## metadata
PAR ID | DOI | Title | Creator/Author | Corporate Author | Editor | Publication Date | Journal Name | Journal Volume | Journal Issue | Page Range or eLocation | ISSN | ISBN | Description/Abstract | Sponsoring Org. | Award IDs | Subject | Publication Year | Size | Format | Version | Resource Type | Publisher | Location | Rights | Institution
10470695 |  | Development of Novel Carbon Fiber based Electrodes for Lithium-ion Batteries | Kaynan, Ozge; Raj, Ayush; Carrola, Mia; Castaneda, Homero; Asadi, Amir |  |  | 2023-09-20T04:00:00Z | [6 empty] | Carbon fiber-based structural lithium-ion batteries are attracting significant attention in the automotive and aerospace industries due to their dual capability of energy storage and mechanical load-bearing, leading to weight reduction. These batteries utilize lightweight carbon fiber (CF) composites, which offer excellent stiffness, strength-to-weight ratios, and electrical conductivity. Polyacrylonitrile-based CFs, comprising graphitic and amorphous carbon, are particularly suitable for Li-ion battery applications as they allow the storage of lithium ions. However, integrating lithium iron phosphate (LFP) into CFs poses challenges due to complex lab-scale processes and the use of toxic dispersants, hindering large-scale industrial compatibility. To address this, we investigate the development of water-based LFP-integrated CF structural Li-ion batteries. Homogeneous suspensions are created using cellulose nanocrystals (CNCs) to form hybrid structures. The battery system employs LFP-modified CF as the cathode, unsized CF as the anode, and a water-based electrolyte. The LFP-CNC-graphene nanoplatelet (GNP) hybrids are coated onto CFs through immersion coating. Scanning electron microscopy (SEM) images confirm the well-dispersed and well-adhered LFP-CNC-GNP structures on the CF surface, contributing to their mechanical interlocking and electrochemical performance. The batteries demonstrate a specific energy density of 62.67 Wh/kg and a specific capacity of 72.7 mAh/g. Furthermore, the cyclic voltammetry experiments reveal the stability of the LFP-CNC-GNP-coated CF batteries over 200 cycles without degradation. This research enables the engineering of hybrid nanostructured battery laminates using novel LFP-CNC-GNP-coated CFs, opening avenues for the development of innovative Li-ion structural batteries. | National Science Foundation | 1930277 |  | 2023 |  |  |  | Conference Paper | American Society for Composites-DESTech publications