## metadata
PAR ID | DOI | Title | Creator/Author | Corporate Author | Editor | Publication Date | Journal Name | Journal Volume | Journal Issue | Page Range or eLocation | ISSN | ISBN | Description/Abstract | Sponsoring Org. | Award IDs | Subject | Publication Year | Size | Format | Version | Resource Type | Publisher | Location | Rights | Institution
10470781 | https://doi.org/10.3390/s23073719 | Dual-Sensing Piezoresponsive Foam for Dynamic and Static Loading | Hanson, Ryan A.; Newton, Cory N.; Merrell, Aaron Jake; Bowden, Anton E.; Seeley, Matthew K.; Mitchell, Ulrike H.; Mazzeo, Brian A.; Fullwood, David T. |  |  | 2023-04-01T04:00:00Z | Sensors | 23 | 7 | 3719 | 1424-8220 |  | <p>Polymeric foams, embedded with nano-scale conductive particles, have previously been shown to display quasi-piezoelectric (QPE) properties; i.e., they produce a voltage in response to rapid deformation. This behavior has been utilized to sense impact and vibration in foam components, such as in sports padding and vibration-isolating pads. However, a detailed characterization of the sensing behavior has not been undertaken. Furthermore, the potential for sensing quasi-static deformation in the same material has not been explored. This paper provides new insights into these self-sensing foams by characterizing voltage response vs frequency of deformation. The correlation between temperature and voltage response is also quantified. Furthermore, a new sensing functionality is observed, in the form of a piezoresistive response to quasi-static deformation. The piezoresistive characteristics are quantified for both in-plane and through-thickness resistance configurations. The new functionality greatly enhances the potential applications for the foam, for example, as insoles that can characterize ground reaction force and pressure during dynamic and/or quasi-static circumstances, or as seat cushioning that can sense pressure and impact.</p> | National Science Foundation | 1901845 |  | 2023 |  |  |  | Journal Article | MDPI