## metadata
PAR ID | DOI | Title | Creator/Author | Corporate Author | Editor | Publication Date | Journal Name | Journal Volume | Journal Issue | Page Range or eLocation | ISSN | ISBN | Description/Abstract | Sponsoring Org. | Award IDs | Subject | Publication Year | Size | Format | Version | Resource Type | Publisher | Location | Rights | Institution
10470832 | https://doi.org/10.3390/s23115190 | Investigating the Electromechanical Sensitivity of Carbon-Nanotube-Coated Microfibers | Bellott, Elizabeth; Li, Yushan; Gunter, Connor; Kovaleski, Scott; Maschmann, Matthew R. |  |  | 2023-06-01T04:00:00Z | Sensors | 23 | 11 | 5190 | 1424-8220 |  | <p>The piezoresistance of carbon nanotube (CNT)-coated microfibers is examined using diametric compression. Diverse CNT forest morphologies were studied by changing the CNT length, diameter, and areal density via synthesis time and fiber surface treatment prior to CNT synthesis. Large-diameter (30–60 nm) and relatively low-density CNTs were synthesized on as-received glass fibers. Small-diameter (5–30 nm) and-high density CNTs were synthesized on glass fibers coated with 10 nm of alumina. The CNT length was controlled by adjusting synthesis time. Electromechanical compression was performed by measuring the electrical resistance in the axial direction during diametric compression. Gauge factors exceeding three were measured for small-diameter (<25 μm) coated fibers, corresponding to as much as 35% resistance change per micrometer of compression. The gauge factor for high-density, small-diameter CNT forests was generally greater than those for low-density, large-diameter forests. A finite element simulation shows that the piezoresistive response originates from both the contact resistance and intrinsic resistance of the forest itself. The change in contact and intrinsic resistance are balanced for relatively short CNT forests, while the response is dominated by CNT electrode contact resistance for taller CNT forests. These results are expected to guide the design of piezoresistive flow and tactile sensors.</p> | National Science Foundation | 1651538 |  | 2023 |  |  |  | Journal Article | MDPI