## metadata
PAR ID | DOI | Title | Creator/Author | Corporate Author | Editor | Publication Date | Journal Name | Journal Volume | Journal Issue | Page Range or eLocation | ISSN | ISBN | Description/Abstract | Sponsoring Org. | Award IDs | Subject | Publication Year | Size | Format | Version | Resource Type | Publisher | Location | Rights | Institution
10470997 | https://doi.org/10.1088/1361-6463/ad039c | Low voltage drop AlGaN UV-A laser structures with transparent tunnel junctions and optimized quantum wells | Ghosh, Arnob; Dominic Merwin Xavier, Agnes Maneesha; Hasan, Syed M. N.; Rahman, Sheikh Ifatur; Blackston, Alex; Allerman, Andrew; Myers, Roberto C.; Rajan, Siddharth; Arafin, Shamsul (ORCID:0000000346892625) |  |  | 2023-10-26T04:00:00Z | Journal of Physics D: Applied Physics | 57 | 3 |  | 0022-3727 |  | <title>Abstract</title> <p>This paper presents the design, material growth and fabrication of AlGaN laser structures grown by plasma-assisted molecular beam epitaxy. Considering hole transport to be the major challenge, our ultraviolet-A diode laser structures have a compositionally graded transparent tunnel junction, resulting in superior hole injection and a low contact resistance. By optimizing active region thickness, a five-fold improvement in photoluminescence intensity is obtained compared to that of our own non-optimized test structures. The electrical and optical characteristics of processed devices demonstrate only spontaneous emission with a peak wavelength at 354 nm. The devices operate up to a continuous-wave current density of 11.1 kA cm<sup>−2</sup>at room temperature, which is the highest reported for laser structures grown on AlGaN templates. Additionally, they exhibit a record-low voltage drop of 8.5 V to achieve this current density.</p> | National Science Foundation | 2034140 |  | 2023 | Article No. 035105 |  |  | Journal Article | IOP Publishing