## metadata
PAR ID | DOI | Title | Creator/Author | Corporate Author | Editor | Publication Date | Journal Name | Journal Volume | Journal Issue | Page Range or eLocation | ISSN | ISBN | Description/Abstract | Sponsoring Org. | Award IDs | Subject | Publication Year | Size | Format | Version | Resource Type | Publisher | Location | Rights | Institution
10471072 | https://doi.org/10.3390/rs14174389 | Optomechanical Accelerometers for Geodesy | Hines, Adam; Nelson, Andrea; Zhang, Yanqi; Valdes, Guillermo; Sanjuan, Jose; Stoddart, Jeremiah; Guzmán, Felipe |  |  | 2022-09-01T04:00:00Z | Remote Sensing | 14 | 17 | 4389 | 2072-4292 |  | <p>We present a novel optomechanical inertial sensor for low-frequency applications and corresponding acceleration measurements. This sensor has a resonant frequency of 4.715 (1) Hz, a mechanical quality factor of 4.76(3) × 105, a test mass of 2.6 g, and a projected noise floor of approximately 5 × 10−11 ms−2/Hz at 1 Hz. Such performance, together with its small size, low weight, reduced power consumption, and low susceptibility to environmental variables such as magnetic field or drag conditions makes it an attractive technology for future space geodesy missions. In this paper, we present an experimental demonstration of low-frequency ground seismic noise detection by direct comparison with a commercial seismometer, and data analysis algorithms for the identification, characterization, and correction of several noise sources.</p> | National Science Foundation | 2045579 |  | 2022 |  |  |  | Journal Article | MDPI