## metadata
PAR ID | DOI | Title | Creator/Author | Corporate Author | Editor | Publication Date | Journal Name | Journal Volume | Journal Issue | Page Range or eLocation | ISSN | ISBN | Description/Abstract | Sponsoring Org. | Award IDs | Subject | Publication Year | Size | Format | Version | Resource Type | Publisher | Location | Rights | Institution
10472619 | https://doi.org/10.1109/MILCOM55135.2022.10017706 | 3D-O-RAN: Dynamic Data Driven Open Radio Access Network Systems | Restuccia, Francesco; Blasch, Erik; Ashdown, Andrew; Ashdown, Jonathan; Turck, Kurt |  |  | 2022-11-28T05:00:00Z | MILCOM 2022 - 2022 IEEE Military Communications Conference (MILCOM) |  |  | 19 to 24 |  | 978-1-6654-8534-0 | This position paper introduces a Dynamic Data Driven Open Radio Access Network System (3D-O-RAN). The key objective of 3D-O-RAN is to support congested, contested and contaminated tactical settings where multimedia sensors, application constraints and operating wireless conditions may frequently change over space, time and frequency. 3D-O-RAN is compliant with the O-RAN specification for beyond 5G cellular systems to reduce costs and guarantee interoperability among vendors. Moreover, 3D-O-RAN integrates computational, sensing, and cellular networking components in a highly-dynamic, feedback-based, data-driven control loop. Specifically, 3D-O-RAN is designed to incorporate heterogeneous data into the network control loop to achieve a system-wide optimal operating point. Moreover, 3D-O-RAN steers the multimedia sensor measurement process in real time according to the required application needs and current physical and/or environmental constraints. 3D-O-RAN uses (i) a semantic slicing engine, which takes into account the semantic of the application to optimally compress the multimedia stream without losing in classification accuracy; (ii) a dynamic data driven neural network certification system that translates mission-level constraints into technical-level constraints on neural network latency/accuracy, and occupation of hardware/software resources. Realistic use-case scenarios of 3D-O-RAN in a tactical context demonstrate system performance. | National Science Foundation | 2134973 |  | 2022 |  |  |  | Conference Paper | IEEE | Rockville, MD, USA