## metadata
PAR ID | DOI | Title | Creator/Author | Corporate Author | Editor | Publication Date | Journal Name | Journal Volume | Journal Issue | Page Range or eLocation | ISSN | ISBN | Description/Abstract | Sponsoring Org. | Award IDs | Subject | Publication Year | Size | Format | Version | Resource Type | Publisher | Location | Rights | Institution
10472967 | https://doi.org/10.1038/s41467-023-40296-9 | Electrosynthesis of ethylene glycol from C1 feedstocks in a flow electrolyzer | Xia, Rong; Wang, Ruoyu; Hasa, Bjorn; Lee, Ahryeon; Liu, Yuanyue; Ma, Xinbin; Jiao, Feng |  |  | 2023-12-01T05:00:00Z | Nature Communications | 14 | 1 |  | 2041-1723 |  | <title>Abstract</title> <p>Ethylene glycol is a widely utilized commodity chemical, the production of which accounts for over 46 million tons of CO<sub>2</sub>emission annually. Here we report a paired electrocatalytic approach for ethylene glycol production from methanol. Carbon catalysts are effective in reducing formaldehyde into ethylene glycol with a 92% Faradaic efficiency, whereas Pt catalysts at the anode enable formaldehyde production through methanol partial oxidation with a 75% Faradaic efficiency. With a membrane-electrode assembly configuration, we show the feasibility of ethylene glycol electrosynthesis from methanol in a single electrolyzer. The electrolyzer operates a full cell voltage of 3.2 V at a current density of 100 mA cm<sup>−2</sup>, with a 60% reduction in energy consumption. Further investigations, using operando flow electrolyzer mass spectroscopy, isotopic labeling, and density functional theory (DFT) calculations, indicate that the desorption of a *CH<sub>2</sub>OH intermediate is the crucial step in determining the selectively towards ethylene glycol over methanol.</p> | National Science Foundation | 1900039 |  | 2023 |  |  |  | Journal Article | Springer Nature